## QDai_2018_GREET
|  | NMC 811 |  |  | BEV |  | NMC811
Cell components (kg) |  |  |  | Target Pack Power (kW) | 120 | Active Material | 22.2%
Active cathode material |  | 34.93 |  | Vehicle Range (miles) | 100 | Graphite/Carbon | 15.9%
Graphite |  | 23.15 |  | Pack Energy (kWh) | 23.5 | Silicon | ---
Carbon black |  | 1.94 |  |  | NMC811 | Binder | 2.5%
Binder (PVDF) |  | 4.01 |  | Pack Specific Energy (Wh/kg) | 149.2 | Copper | 11.5%
Copper |  | 17.65 |  |  |  | Wrought Aluminum | 24.5%
Aluminum |  | 9.25 |  |  |  | Cast Aluminum | ---
Electrolyte: LiPF6 |  | 2.89 |  |  |  | Electrolyte: LiPF6 | 1.8%
Electrolyte: Ethylene Carbonate |  | 8.07 |  |  | NMC811 | Electrolyte: Ethylene Carbonate | 5.1%
Electrolyte: Dimethyl Carbonate |  | 8.07 |  | Material inputs (ton/ton product) |  | Electrolyte: Dimethyl Carbonate | 5.1%
Plastic: Polypropylene |  | 1.68 |  | Precursor | 0.949 | Plastic: Polypropylene | 1.1%
Plastic: Polyethylene |  | 0.39 |  | Li2CO3 | --- | Plastic: Polyethylene | 0.4%
Plastic: Polyethylene Terephthalate |  | 0.34 |  | LiOH | 0.246 | Plastic: Polyethylene Terephthalate | 0.2%
| Subtotal: Cell |  | 112.37 | Energy consumption (mmBtu/ton product) |  | Steel | 0.6%
Module components sans cell (kg) |  |  |  | Electricity | 24.765 | Thermal Insulation | 0.5%
Copper |  | 0.44 |  | Non-combustion process emissions (g/ton product) |  | Coolant: Glycol | 4.6%
Aluminum |  | 7.15 |  | CO 2 | --- | Electronic Parts | 3.8%
Plastic: Polyethylene |  | 0.18
Insulation |  | 0.11
Electronic part |  | 1.12 |  |  | NMC811
| Subtotal: Module sans cell |  | 9.00 | Material inputs (ton/ton product)
Pack components sans module (kg) |  |  |  | NiSO 4 | 1.340
Copper |  | 0.09 |  | CoSO 4 | 0.168
Aluminum |  | 22.29 |  | MnSO 4 | 0.163
Steel |  | 1.01 |  | NaOH (100%) | 0.890
Insulation |  | 0.69 |  | NH OH (100%) 4 | 0.124
Coolant |  | 7.30 |  | Water consumption (gal/ton product)
Electronic part |  | 4.93 |  | Water | 168.62
| Subtotal: Pack sans module |  | 36.32 | Energy consumption (mmBtu/ton product)
| Total: Pack |  | 157.68 | Natural gas | 38.618

## Owinjobi_2020_GREET
Section | Item | BEV_NMC811 |  |  | Category | BEV_NMC811
Cell components (kg) | Active cathode material | 89.81 | col_1 | BEV | Active Material | 31.54 | 89.8101
Cell components (kg) | Carbon black | 4.99 | Target Pack Power (kW) | 120 | Carbon | 24.44 | 69.5929
Cell components (kg) | Graphite | 64.6 | Vehicle Range (miles) | 300 | Silicon | 0 | 0
Cell components (kg) | Binder (PVDF) | 6.31 | Pack Energy (kWh) | 70.6 | Binder | 2.22 | 6.3215
Cell components (kg) | Copper | 20.06 |  |  | Copper | 7.23 | 20.5874
Cell components (kg) | Aluminum | 11.45 |  |  | Wrought Aluminum | 18.41 | 52.4225
Cell components (kg) | Electrolyte: LiPF6 | 3.96 |  | NMC811 | Cast Aluminum | 0 | 0
Cell components (kg) | Electrolyte: Ethylene Carbonate | 11.05 | Pack Specific Energy (Wh/kg) | 247.9 | LiPF6 | 1.39 | 3.958
Cell components (kg) | Electrolyte: Dimethyl Carbonate | 11.05 |  |  | Ethylene Carbonate | 3.88 | 11.0483
Cell components (kg) | Plastic: Polypropylene | 2.18 |  |  | Dimethyl Carbonate | 3.88 | 11.0483
Cell components (kg) | Plastic: Polyethylene | 0.48 |  |  | Polypropylene | 0.76 | 2.1641
Cell components (kg) | Plastic: Polyethylene Terephthalate | 0.56 |  |  | Polyethylene | 0.22 | 0.62645
Cell components (kg) | Subtotal: Cell | 226.49 |  |  | Polyethylene Terephthalate | 0.2 | 0.5695
Module components sans cell (kg) | Copper | 0.43 |  |  | Steel | 0.62 | 1.7654
Module components sans cell (kg) | Aluminum | 11.42 |  |  | Thermal Insulation | 0.37 | 1.0536
Module components sans cell (kg) | Plastic: Polyethylene | 0.13 |  |  | Coolant: Glycol | 2.97 | 8.4571
Module components sans cell (kg) | Insulation | 0.11 |  |  | Electronic Parts | 1.88 | 5.3533
Module components sans cell (kg) | Electronic part | 1.12
Module components sans cell (kg) | Subtotal: Module sans cell | 13.2
Pack components sans module (kg) | Copper | 0.09
Pack components sans module (kg) | Aluminum | 29.56
Pack components sans module (kg) | Steel | 1.78
Pack components sans module (kg) | Insulation | 0.94
Pack components sans module (kg) | Coolant | 8.47
Pack components sans module (kg) | Electronic part | 4.22
Pack components sans module (kg) | Subtotal: Pack sans module | 45.06
Totals (kg) | Total: Pack | 284.75

## FHanna
Category | Material | NMC111 | NMC622 | NMC811 |  |  | Item | BEV_NMC811
Cell | Binder (PVDF) | 5.96 | 3.48 | 6.31 | 2.216% |  | Active cathode material | 89.81 | 59.99 | 89.81
Cell | Copper (cell) | 23.17 | 20.25 | 20.06 | 3.811% |  | Carbon black | 4.99
Cell | Aluminum (cell) | 13.13 | 11.5 | 11.45 | 1.985% |  | Graphite | 64.6
Cell | LiPF6 | 4.55 | 4.01 | 3.96 | 0.7003% |  | Binder (PVDF) | 6.31
Cell | Ethylene carbonate | 12.7 | 11.19 | 11.05 | 1.968% |  | Copper | 20.06
Cell | Dimethyl carbonate | 12.7 | 11.19 | 11.05 | 2.008% |  | Aluminum | 11.45
Cell | Polypropylene | 2.17 | 1.85 | 2.18 | 0.4042% |  | Electrolyte: LiPF6 | 3.96
Cell | Polyethylene | 0.47 | 0.4 | 0.48 | 0.08935% |  | Electrolyte: Ethylene Carbonate | 11.05
Cell | Carbon black | 2.61 | 2.21 | 4.99 | 0.9297% |  | Electrolyte: Dimethyl Carbonate | 11.05
Cell | Polyethylene terephthalate | 0.62 | 0.55 | 0.56 | 0.1053% |  | Plastic: Polypropylene | 2.18
Cell | Graphite | 63.67 | 62.52 | 64.6 | 12.16% |  | Plastic: Polyethylene | 0.48
Cell | Lithium | 9.53 | 7.94 | 6.56 | 1.406% |  | Plastic: Polyethylene Terephthalate | 0.56
Cell | Nickel | 25.84 | 38.49 | 43.01 | 9.35% |  | Subtotal: Cell | 226.49
Cell | Manganese | 20.82 | 12.02 | 5.03 | 1.206% |  | Copper | 0.43
Cell | Cobalt | 26.34 | 12.88 | 5.39 | 1.308% |  | Aluminum | 11.42
Cell | Iron | - | - | - |  |  | Plastic: Polyethylene | 0.13
Cell | Phosphorus | - | - | - |  |  | Insulation | 0.11
Cell | Oxygen | 42.9 | 34.94 | 29.82 | 7.334% |  | Electronic part | 1.12
Module | Copper (module) | 0.43 | 0.43 | 0.43 | 0.1141% |  | Subtotal: Module sans cell | 13.2
Module | Aluminum (module) | 12.48 | 11.32 | 11.42 | 3.035% |  | Copper | 0.09
Module | Polyethylene | 0.13 | 0.13 | 0.13 | 0.03563% |  | Aluminum | 29.56
Module | Insulation (module) | 0.11 | 0.11 | 0.11 | 0.03016% |  | Steel | 1.78
Module | Electronic parts (module) | 1.12 | 1.12 | 1.12 | 0.3071% |  | Insulation | 0.94
Pack | Copper (pack) | 0.09 | 0.09 | 0.09 | 0.02476% |  | Coolant | 8.47
Pack | Aluminum (pack) | 31.09 | 29.52 | 29.56 | 8.133% |  | Electronic part | 4.22
Pack | Steel | 1.98 | 1.76 | 1.78 | 0.5331% |  | Subtotal: Pack sans module | 45.06
Pack | Insulation (pack) | 0.99 | 0.94 | 0.94 | 0.283% |  | Total: Pack | 284.75
Pack | Coolant | 8.58 | 8.65 | 8.47 | 2.558%
Pack | Electronic parts (pack) | 4.43 | 4.22 | 4.22 | 1.308%
Total | Specific Energy (Wh/kg) | 214.8 | 240.7 | 247.9 |  | 284.77
Total | Energy (kWh) | 70.59 | 70.6 | 70.59
#VALUE!

## Greet 2024
5.3) Battery Size in Peak Battery Energy (High Energy Applications), kWh
Li-Ion
| EV: Conventional Material | 86.6357
| EV: Lightweight Material | 63.753
5.7) Battery Specific Energy |  |  |  |  | Li-ion Battery Specific Energy (Wh/kg)
|  | Li-Ion |  |  | EV: 300-mile
|  | Wh/kg | Wh/lb |  | NMC532 | NMC95 | LMO | NMC111 | LFP | NMC622 | NMC811 | NCA
| EV | 197.69 | 89.6716 |  | 170.88 | 185.81 | 145.92 | 177.31 | 142.89 | 186.99 | 197.69 | 192.05
2. Specification of Total Vehicle Weight, pounds |  | EV: Conventional Material | EV: Lightweight Material
|  | 3821.1841 | 3108.4663
3. Vehicle Battery and Fluids Weight, pounds per vehicle
3.1) Battery Weight |  | EV: Conventional Material | EV: Lightweight Material
|  | 966.144 | 710.9609 | lbs
| Li-Ion | 438.1606 | 322.4313 | kg
7) Battery material composition % |  |  |  |  | 2.3) Li-Ion Battery
| EV: 300 miles |  |  |  |  | EV: Conventional Material | EV: Lightweight Material | EV: Conventional Material |  | lbs | EV: Conventional Material | EV: Lightweight Material
| NMC811 | Battery Material Mass, kg |  |  | Weight by Materials: lb per battery |  |  | Weight by Materials: kg per battery |  | Total Mass | 966.144 | 710.9609
Active Material | 0.2484 | 108.8576 |  |  | Active Material | 239.9902 | 176.6027 | 108.8576
Graphite/Carbon | 0.1735 | 76.0338 |  |  | Graphite/Carbon | 167.626 | 123.3517 | 76.0338
Silicon | 0 | 0 |  |  | Silicon | 0 | 0 | 0
Binder | 0.0087 | 3.8126 |  |  | Binder | 8.4055 | 6.1854 | 3.8126 | [9 empty] | kg |  | Element | Mass fraction | % by mass
Copper | 0.0769 | 33.7003 |  |  | Copper | 74.2965 | 54.6729 | 33.7003 | [8 empty] | M [aluminium] | 53.0703 |  | Ni | 0.50841 | 50.8%
Wrought Aluminum | 0.1211 | 53.0703 |  |  | Aluminum Sheet (Automotive) | 117 | 86.0974 | 53.0703 | [8 empty] | M [cobalt] | 7.3164 |  | Co | 0.063811 | 6.4%
Cast Aluminum | 0 | 0 |  |  | Cast Aluminum | 0 | 0 | 0 | [8 empty] | M [copper] | 33.7003 |  | Mn | 0.059485 | 6%
Electrolyte: LiPF6 | 0.0108 | 4.7329 |  |  | Electrolyte: LiPF6 | 10.4344 | 7.6784 | 4.7329 | [8 empty] | M [graphite] | 167.626 |  | O | 0.34647 | 34.7%
Electrolyte: Ethylene Carbonate | 0.03 | 13.1471 |  |  | Electrolyte: Ethylene Carbonate | 28.9843 | 21.3288 | 13.1471 | [8 empty] | M [lithium] | 0.07135 |  | H | 0.021829 | 2.2%
Electrolyte: Dimethyl Carbonate | 0.03 | 13.1471 |  |  | Electrolyte: Dimethyl Carbonate | 28.9843 | 21.3288 | 13.1471 | [8 empty] | M [manganese] | 6.1479
Plastic: Polypropylene | 0.0008 | 0.35059 |  |  | Plastic: Polypropylene | 0.77292 | 0.56877 | 0.35059 | [8 empty] | M [nickel] | 52.5451 |  | Molecular weight NMC | 92.3555
Plastic: Polyethylene | 0.0062 | 2.7171 |  |  | Plastic: Polyethylene | 5.9901 | 4.408 | 2.7171 | [8 empty] | M [steel] | 99.7862
Plastic: Polymer | 0.0093 | 4.0756 |  |  | Plastic: Polymer | 8.9851 | 6.6119 | 4.0756 | [11 empty] | Element | Mass fraction | % by mass
Plastic: Polyethylene Terephthalate | 0.0017 | 0.745 |  |  | Plastic: Polyethylene Terephthalate | 1.6424 | 1.2086 | 0.745 | 314.3899 | [10 empty] | Li | 0.28981 | 28.9%
Steel | 0.1624 | 71.1694 |  |  | Steel | 156.9018 | 115.4601 | 71.1694 | [11 empty] | O | 0.6681 | 66.8%
Stainless Steel | 0.0653 | 28.6168 |  |  | Stainless Steel | 63.0892 | 46.4257 | 28.6168 | [11 empty] | H | 0.042093 | 4.2%
Ceramic | 0.0003 | 0.13147 |  |  | Rubber | 0.28984 | 0.21329 | 0.13147
Thermal Insulation | 0.0037 | 1.6215 |  |  | Thermal Insulation | 3.5747 | 2.6306 | 1.6215
Coolant: Glycol | 0.0414 | 18.1429 |  |  | Coolant: Glycol | 39.9984 | 29.4338 | 18.1429 | [11 empty] | Molecular weight | 23.947
Electronic Parts | 0.0095 | 4.1632 |  |  | Electronic Parts | 9.1784 | 6.7541 | 4.1632
|  | 438.2352 | kg
8) Specific energy dependency on EV range and Battery chemistry |  |  |  |  | Energy use: mmBtu per vehicle lifetime
| NMC811 |  |  |  | Total energy | 75.5023 | 55.5602 |  | Active Material | 307.8204 | mmbtu/ton | 36.9369
EV: 150 Miles | 172.41 |  |  |  | Fossil fuels | 67.3183 | 49.5378 |  | Graphite/Carbon | 0.042404 | mmbtu/lb | 7.108
EV: 200 Miles | 180.66 |  |  |  | Coal | 15.43 | 11.3545 |  | Silicon | 0.31739 | mmbtu/lb | 0
EV: 300 Miles | 197.69 |  |  |  | Natural gas | 40.7135 | 29.96 |  | Binder | 0.015025 | mmbtu/lb | 0.12629
EV: 400 Miles | 205.78 |  |  |  | Petroleum | 11.1748 | 8.2233 |  | Copper | 0.025292 | mmbtu/lb | 1.8791
[5 empty] | Water consumption | 7188.6834 | 5289.97 |  | Aluminum Sheet (Automotive) | 0.050551 | mmbtu/lb | 5.9145
[9 empty] | Cast Aluminum | 0.020701 | mmbtu/lb | 0
[5 empty] | Total Emissions: grams per vehicle lifetime |  |  |  | Electrolyte: LiPF6 | 0.07318 | mmbtu/lb | 0.76359
[5 empty] | VOC | 1459.7794 | 1074.2147 |  | Electrolyte: Ethylene Carbonate | 0.0042927 | mmbtu/lb | 0.12442
[5 empty] | CO | 8620.9471 | 6343.9365 |  | Electrolyte: Dimethyl Carbonate | 0.015779 | mmbtu/lb | 0.45733
[5 empty] | NOx | 7366.5993 | 5420.8938 |  | Plastic: Polypropylene | 0.031975 | mmbtu/lb | 0.024714
[5 empty] | PM10 | 1273.3713 | 937.0417 |  | Plastic: Polyethylene | 0.032891 | mmbtu/lb | 0.19702
[5 empty] | PM2.5 | 661.2122 | 486.5693 |  | Plastic: Polymer | 0.036829 | mmbtu/lb | 0.33092
[5 empty] | SOx | 41119.3235 | 30258.6683 |  | Plastic: Polyethylene Terephthalate | 0.03177 | mmbtu/lb | 0.05218
[5 empty] | BC | 48.4671 | 35.6657 |  | Steel | 0.011983 | mmbtu/lb | 1.8802
[5 empty] | OC | 118.0675 | 86.8829 |  | Stainless Steel | 0.0057243 | mmbtu/lb | 0.36114
[5 empty] | CH4 | 22621.4821 | 16646.5755 |  | Rubber | 0.023239 | mmbtu/lb | 0.0067357
[5 empty] | N2O | 149.5938 | 110.0823 |  | Thermal Insulation | 0.011149 | mmbtu/lb | 0.039856
[5 empty] | CO2 | 4627491.8082 | 3405253.9718 |  | Coolant: Glycol | 0.0097419 | mmbtu/lb | 0.38966
[5 empty] | CO2 (VOC, CO, CO2) | 4645588.6566 | 3418570.984 |  | Electronic Parts | 0.16438 | mmbtu/lb | 1.5088
[5 empty] | GHGs | 5374325.428 | 3954829.9096 |  | subtotal |  |  | 58.1013
[9 empty] | Battery assembly | 0.2 | mmbtu/kWh | 17.3271
[5 empty] | Urban Emissions: grams per vehicle lifetime |  |  |  | total |  |  | 75.4285
[5 empty] | VOC | 59.7508 | 43.9691
[5 empty] | CO | 261.8735 | 192.7061
[5 empty] | NOx | 485.5493 | 357.3035
[5 empty] | PM10 | 44.1818 | 32.5122
[5 empty] | PM2.5 | 36.8157 | 27.0918
[5 empty] | SOx | 373.7981 | 275.0685
[5 empty] | BC | 2.1288 | 1.5665
[5 empty] | OC | 8.5518 | 6.293
9.1) Precursor material use: ton per ton of product | Nickel Cobalt Manganese Hydroxide (Ni0.8Co0.1Mn0.1(OH)2) |  |  | Ni0.8Co0.1Mn0.1(OH)2 |  | 9.3) Energy Consumption and Emissions for precursor production |  |  |  | Sulfuric acid (H2SO4) | Ammonia (NH3) | Nickel Sulfate (NiSO4) | Cobalt Sulfate (CoSO4) | Manganese Sulfate (MnSO4) | Sodium Hydroxide (NaOH) | Ammonium Hydroxide (NH4OH) | Hydrochloric Acid (HCl) | Aluminum sulfate (Al2(SO4)3) | Hydrogen peroxide (H2O2) | Soda ash (Na2CO3)
| NMC811 |  | Energy Use: mmBtu per ton of material product | Total energy consumption for Ni0.8Co0.1Mn0.1(OH)2 |  | Energy inputs: mmBtu per ton | Production/ manufacturing of Nickel Cobalt Manganese Hydroxide (Ni0.8Co0.1Mn0.1(OH)2) |  | Energy Use: mmBtu per ton of material product
Sulfuric acid (H2SO4) | 0 |  | Total energy | 208.5559 |  | Total energy | 42.0541 |  | Total energy | 0.59949 | 31.1625 | 92.7394 | 87.8054 | 7.4049 | 27.4029 | 15.1434 | 26.6444 | 0.85919 | 14.3866 | 5.0634
Ammonia (NH3) | 0 |  | Fossil fuels | 195.2358 |  | Fossil fuels | 42.0291 |  | Fossil fuels | 0.5611 | 31.0409 | 86.7686 | 77.0234 | 5.766 | 23.7974 | 15.0843 | 23.4249 | 0.76237 | 13.4519 | 5.0551
Nickel Sulfate (NiSO4) | 1.3404 |  | Coal | 28.7946 |  | Coal | 0.028801 |  | Coal | 0.044209 | 0.14034 | 16.1431 | 15.4897 | 1.892 | 4.7329 | 0.0682 | 4.2715 | 0.11655 | 1.0791 | 4.2389
Cobalt Sulfate (CoSO4) | 0.16781 |  | Natural gas | 116.0421 |  | Natural gas | 41.9914 |  | Natural gas | 0.1413 | 30.5698 | 35.8648 | 47.0279 | 2.8015 | 17.7527 | 14.8553 | 18.301 | 0.24986 | 12.1197 | 0.07497
Manganese Sulfate (MnSO4) | 0.16349 |  | Petroleum | 50.3992 |  | Petroleum | 0.0088631 |  | Petroleum | 0.37559 | 0.33073 | 34.7607 | 14.5057 | 1.0724 | 1.3118 | 0.16072 | 0.85241 | 0.39596 | 0.25309 | 0.74128
Sodium Hydroxide (NaOH) | 0.88954 |  | Water consumption (gal/ton) | 15686.7437 |  | Water consumption | 297.1586 |  | Water consumption (gal/ton) | 78.0265 | 396.9152 | 6811.9231 | 19290.022 | 595.7663 | 3243.4669 | 316.0733 | 1214.2976 | 160.955 | 589.741 | 30.6935
Ammonium Hydroxide (NH4OH) | 0.12353 |  | Total Emissions: g/ton of material product |  |  | Total Emissions: grams per ton of product | 0 |  | Total Emissions: g/ton of material product
Hydrochloric Acid (HCl) | 0 |  | VOC | 4623.0124 |  | VOC | 755.17 |  | VOC | 22.4435 | 4788.6749 | 2237.5168 | 1502.5703 | 80.9501 | 354.997 | 2327.0495 | 355.0313 | 24.19 | 214.025 | 80.2931
Aluminum sulfate (Al2(SO4)3) | 0 |  | CO | 16733.919 |  | CO | 2862.3355 |  | CO | 51.77 | 5240.8174 | 8593.8942 | 4582.0073 | 313.0793 | 1368.6202 | 2546.7674 | 1288.7762 | 59.0589 | 654.215 | 478.303
Hydrogen peroxide (H2O2) | 0 |  | NOx | 28696.7034 |  | NOx | 3723.2182 |  | NOx | 415.702 | 2128.1932 | 16097.0995 | 7985.8502 | 700.3928 | 2039.487 | 1034.1923 | 1871.8479 | 407.6154 | 855.1227 | 294.4573
Soda ash (Na2CO3) | 0 |  | PM10 | 6183.8217 |  | PM10 | 151.7361 |  | PM10 | 30.15 | 53.3764 | 1438.362 | 21864.9813 | 1764.0904 | 161.0234 | 25.9382 | 138.483 | 30.074 | 51.3903 | 152.4029
|  |  | PM2.5 | 2257.2874 |  | PM2.5 | 151.3241 |  | PM2.5 | 27.4989 | 49.6872 | 1059.0057 | 2640.8949 | 891.6482 | 106.2503 | 24.1454 | 93.1137 | 26.7042 | 38.1148 | 96.756
|  |  | SOx | 331367.8574 |  | SOx | 3.1797 |  | SOx | 2035.4968 | 140.2808 | 243784.787 | 22287.948 | 1528.6854 | 665.2148 | 68.1692 | 578.1132 | 1774.8012 | 143.5658 | 163.1531
|  |  | BC | 173.9708 |  | BC | 25.6131 |  | BC | 3.9956 | 8.2807 | 93.1785 | 75.1892 | 3.9878 | 10.8961 | 4.024 | 9.3803 | 3.9201 | 3.6406 | 4.3025
|  |  | OC | 376.9091 |  | OC | 64.6467 |  | OC | 11.271 | 20.4946 | 191.5434 | 135.7936 | 13.7335 | 32.8823 | 9.9593 | 28.8828 | 10.6868 | 10.2784 | 7.7145
|  |  | CH4 | 26418.5396 |  | CH4 | 6426.304 |  | CH4 | 61.4832 | 4669.2799 | 10910.6712 | 10817.5596 | 801.6587 | 3530.6685 | 2269.0296 | 3503.5693 | 90.4493 | 2028.9812 | 692.1059
|  |  | N2O | 413.0691 |  | N2O | 81.0805 |  | N2O | 1.074 | 43.3869 | 191.8656 | 170.2272 | 17.8344 | 45.7782 | 21.0838 | 42.225 | 1.4204 | 20.3033 | 4.2141
|  |  | CO2 | 14040455.7426 |  | CO2 | 2444679.2308 |  | CO2 | 43371.1245 | 1922320.6387 | 6718014.2123 | 5505176.9166 | 702619.6599 | 1615110.9733 | 934148.8572 | 1562298.8853 | 58548.1157 | 834653.5439 | 616480.3768
|  |  | Urban Emissions: g/ton of material product |  |  | Urban Emissions: grams per ton of product | 0 |  | Urban Emissions: g/ton of material product
|  |  | VOC | 188.1736 |  | VOC | 25.7144 |  | VOC | 1.8639 | 19.4049 | 98.976 | 75.2099 | 6.3735 | 16.8195 | 9.4298 | 16.7488 | 1.9536 | 10.7897 | 1.7768
|  |  | CO | 656.1671 |  | CO | 119.4471 |  | CO | 3.4421 | 87.513 | 277.2636 | 330.5496 | 37.2499 | 110.4576 | 42.5268 | 102.5827 | 4.5485 | 43.4979 | 1.3348
|  |  | NOx | 1239.1632 |  | NOx | 140.7308 |  | NOx | 22.4969 | 112.3735 | 594.9278 | 624.4108 | 86.0471 | 197.1597 | 54.6077 | 180.9983 | 23.3789 | 69.5603 | 3.1467
|  |  | PM10 | 102.8602 |  | PM10 | 0.48691 |  | PM10 | 1.7687 | 1.6826 | 56.0319 | 57.9737 | 9.249 | 17.9027 | 0.81765 | 17.0101 | 1.9451 | 7.3326 | 0.35315
|  |  | PM2.5 | 86.3061 |  | PM2.5 | 0.4652 |  | PM2.5 | 1.6082 | 1.4538 | 47.1089 | 47.6596 | 7.8192 | 14.9872 | 0.70647 | 14.3902 | 1.7457 | 6.5081 | 0.30807
|  |  | SOx | 840.1345 |  | SOx | 1.0632 |  | SOx | 12.6258 | 10.2545 | 447.772 | 530.1398 | 77.1603 | 153.6456 | 4.9831 | 137.0366 | 14.2965 | 39.8853 | 0.8425
|  |  | BC | 5.8168 |  | BC | 0.078863 |  | BC | 0.21768 | 0.17642 | 3.3726 | 2.7894 | 0.48109 | 0.74182 | 0.085733 | 0.72055 | 0.2144 | 0.35757 | 0.034207
|  |  | OC | 17.8718 |  | OC | 0.18186 |  | OC | 0.61094 | 0.4927 | 9.0502 | 9.4755 | 2.199 | 4.0241 | 0.23943 | 3.7575 | 0.63104 | 1.4714 | 0.066885
9.2) Cathode Material Use: ton per ton of product |  |  |  | NMC: Co-precipitation (LiNi0.8Co0.1Mn0.1O2) |  |  | 9.4) Energy Consumption and Emissions for cathode production
| NCM (ton/ton LiNi0.8Co0.1Mn0.1O2) |  | Energy Use: mmBtu per ton of product |  |  |  | Energy inputs: mmBtu per ton | production/ manufacturing of NMC811 cathode |  |  | Sodium Hydroxide (NaOH) | Lithium Hydoxide (LiOH) | Oxygen (O2) | Phosphoric Acid (H3PO4) | Iron Sulfate (FeSO4) | Cobalt Oxide (Co3O4) | Lithium Carbonate (Li2CO3) | Iron Oxide (Fe3O4) | Diammonium Phosphate | NMP | Mn2O3
Ni1/3Co1/3Mn1/3(OH)2 | 0 |  | Total energy | 307.8204 |  |  | Total energy | 48.5761 |  | Energy Use: mmBtu per ton of material product
Ni0.5Co0.2Mn0.3(OH)2 | 0 |  | Fossil fuels | 278.5939 |  |  | Fossil fuels | 35.8624 |  | Total energy | 27.4029 | 248.7268 | 2.5499 | 14.6394 | 0 | 206.5116 | 115.3556 | 1.1135 | 18.4945 | 82.8292 | 17.6499
Ni0.6Co0.2Mn0.2(OH)2 | 0 |  | Coal | 74.2981 | 198.008 |  | Coal | 14.6793 |  | Fossil fuels | 23.7974 | 233.0228 | 1.8825 | 13.4545 | 0 | 183.9182 | 112.4931 | 0.90227 | 17.6308 | 81.4484 | 14.3712
Ni0.8Co0.1Mn0.1(OH)2 | 0.94942 |  | Natural gas | 142.503 | 61.2363 |  | Natural gas | 20.7115 |  | Coal | 4.7329 | 131.1156 | 0.77056 | 1.3664 | 0 | 32.3307 | 80.8426 | 0.24378 | 0.99565 | 1.5943 | 3.785
Ni0.8Co0.15Al0.05(OH)2 | 0 |  | Petroleum | 61.7928 | 0.5798 |  | Petroleum | 0.47153 |  | Natural gas | 17.7527 | 47.1911 | 1.0872 | 6.8221 | 0 | 122.8589 | 5.6271 | 0.36715 | 11.6153 | 79.596 | 8.2851
Ni0.95Co0.025Mn0.025(OH)2 | 0 |  | Water consumption (gal/ton) | 25264.0962 | 48.5761 |  | Water consumption | 4172.1652 |  | Petroleum | 1.3118 | 54.716 | 0.024752 | 5.266 | 0 | 28.7287 | 26.0234 | 0.29134 | 5.0199 | 0.2581 | 2.3011
Sodium Hydroxide (NaOH) | 0 |  | Total Emissions: grams per ton of product |  | 308.4002 |  | Total Emissions: grams per ton of product | 0 |  | Water consumption (gal/ton) | 3243.4669 | 25177.0353 | 219.0089 | 8822.8876 | 0 | 41447.3715 | 11865.3152 | 74.7696 | 5937.3759 | 901.7138 | 1127.5078
Lithium Hydoxide (LiOH) | 0.2462 |  | VOC | 5867.6069 |  |  | VOC | 452.4312 |  | Total Emissions: g/ton of material product | [9 empty] | 0
Oxygen (O2) | 0 |  | CO | 20785.729 |  |  | CO | 1596.5182 |  | VOC | 354.997 | 4167.2683 | 23.7494 | 427.6357 | 0 | 4734.8648 | 1844.6882 | 9.6236 | 1457.4319 | 2315.2118 | 434.8023
Phosphoric Acid (H3PO4) | 0 |  | NOx | 38505.7973 |  |  | NOx | 2542.0681 |  | CO | 1368.6202 | 13410.4055 | 83.8058 | 1071.3358 | 0 | 12034.6479 | 7775.7436 | 37.3483 | 2135.0757 | 5218.009 | 890.3799
Iron Sulfate (FeSO4) | 0 |  | PM10 | 7393.6332 |  |  | PM10 | 311.7929 |  | NOx | 2039.487 | 35411.9741 | 133.4404 | 6736.4914 | 0 | 18321.9525 | 16281.5794 | 78.6171 | 7564.64 | 5810.424 | 1369.4601
Cobalt Oxide (Co3O4) | 0 |  | PM2.5 | 3200.9918 |  |  | PM2.5 | 176.7974 |  | PM10 | 161.0234 | 4917.8603 | 16.3669 | 1170.8026 | 0 | 42367.574 | 2941.9449 | 10.9727 | 1010.9862 | 232.0399 | 3730.3255
Lithium Carbonate (Li2CO3) | 0 |  | SOx | 323241.4362 |  |  | SOx | 1606.8358 |  | PM2.5 | 106.2503 | 3578.697 | 9.2806 | 952.2695 | 0 | 5218.2373 | 2074.8603 | 6.2004 | 847.5317 | 215.4223 | 1980.238
Iron Oxide (Fe3O4) | 0 |  | BC | 278.0003 |  |  | BC | 9.8609 |  | SOx | 665.2148 | 28538.136 | 84.3474 | 11679.7194 | 0 | 43407.1058 | 13865.1128 | 46.6614 | 9508.0265 | 200.4554 | 496.7572
Diammonium Phosphate | 0 |  | OC | 625.9561 |  |  | OC | 48.651 |  | BC | 10.8961 | 418.2281 | 0.51763 | 69.431 | 0 | 161.7837 | 181.5009 | 0.4178 | 79.0455 | 31.0465 | 40.2791
NMP | 0.007 |  | CH4 | 38496.2715 |  |  | CH4 | 5394.1958 |  | OC | 32.8823 | 891.387 | 2.5538 | 171.5655 | 0 | 306.4902 | 360.129 | 1.1334 | 199.8338 | 79.8766 | 109.9469
Mn2O3 | 0 |  | N2O | 532.8332 |  |  | N2O | 59.5717 |  | CH4 | 3530.6685 | 32573.9842 | 283.1568 | 1705.6844 | 0 | 26196.6 | 15148.2479 | 117.2722 | 2350.5088 | 11973.2963 | 2029.094
|  |  | CO2 | 21096848.8335 |  |  | CO2 | 2713628.3293 |  | N2O | 45.7782 | 329.3425 | 3.1271 | 25.517 | 0 | 391.7821 | 113.0377 | 1.3618 | 30.8094 | 108.6337 | 46.769
|  |  | CO2 (VOC, CO, CO2) | 21147799.4969 |  |  | Urban Emissions: grams per ton of product | 0 |  | CO2 | 1615110.9733 | 20523543.0272 | 142446.1275 | 966037.1438 | 0 | 13325440.8755 | 10714973.6379 | 70034.456 | 1214127.7565 | 3808989.248 | 1548465.1141
|  |  | GHGs | 22440451.8522 |  |  | VOC | 24.6822 |  | Urban Emissions: g/ton of material product
|  |  | Urban Emissions: grams per ton of product |  |  |  | CO | 266.0462 |  | VOC | 16.8195 | 187.6025 | 1.2956 | 27.7823 | 0 | 167.9346 | 73.9644 | 1.0347 | 30.897 | 163.9977 | 13.7803
|  |  | VOC | 249.5262 |  |  | NOx | 547.5728 |  | CO | 110.4576 | 665.431 | 13.9655 | 69.1417 | 0 | 759.4707 | 141.5734 | 4.8012 | 80.1668 | 206.8423 | 79.8244
|  |  | CO | 1052.8553 |  |  | PM10 | 61.1298 |  | NOx | 197.1597 | 1441.0361 | 28.7437 | 338.541 | 0 | 1384.7485 | 325.9555 | 9.6945 | 383.9909 | 270.8933 | 155.7002
|  |  | NOx | 2078.8456 |  |  | PM2.5 | 51.0591 |  | PM10 | 17.9027 | 153.7954 | 3.2089 | 29.2938 | 0 | 121.456 | 36.721 | 1.1266 | 31.7958 | 10.7691 | 16.7518
|  |  | PM10 | 196.652 |  |  | SOx | 539.06 |  | PM2.5 | 14.9872 | 124.5309 | 2.6802 | 26.3577 | 0 | 100.0001 | 30.042 | 0.94509 | 28.7801 | 9.3596 | 14.021
|  |  | PM2.5 | 163.6596 |  |  | BC | 2.3698 |  | SOx | 153.6456 | 1479.9074 | 28.2968 | 221.1447 | 0 | 1104.5232 | 306.0116 | 9.1418 | 240.93 | 59.8587 | 140.5112
|  |  | SOx | 1701.0556 |  |  | OC | 13.8017 |  | BC | 0.74182 | 7.6 | 0.1244 | 3.3929 | 0 | 5.8289 | 2.2964 | 0.051075 | 3.8952 | 0.42906 | 0.7261
|  |  | BC | 9.7635 | [5 empty] | OC | 4.0241 | 19.5655 | 0.72449 | 9.4517 | 0 | 20.427 | 4.6587 | 0.24477 | 10.5393 | 1.8873 | 3.7114
|  |  | OC | 35.5866
4.3) Li-Ion
| Graphite/Carbon | Silicon | Binder | Copper | Aluminum Sheet (Automotive) | Cast Aluminum | Electrolyte: LiPF6 | Electrolyte: Ethylene Carbonate | Electrolyte: Dimethyl Carbonate | Plastic: Polypropylene | Plastic: Polyethylene | Plastic: Polymer | Plastic: Polyethylene Terephthalate | Steel | Stainless Steel | Rubber | Thermal Insulation | Coolant: Glycol | Electronic Parts
Energy Use: mmBtu per lb of material product
Total energy | 0.042404 | 0.31739 | 0.015025 | 0.025292 | 0.050551 | 0.020701 | 0.07318 | 0.0042927 | 0.015779 | 0.031975 | 0.032891 | 0.036829 | 0.03177 | 0.011983 | 0.0057243 | 0.023239 | 0.011149 | 0.0097419 | 0.16438
Fossil fuels | 0.039926 | 0.26356 | 0.012916 | 0.019665 | 0.03514 | 0.01504 | 0.054424 | 0.0041481 | 0.015265 | 0.031015 | 0.031403 | 0.035453 | 0.030206 | 0.011013 | 0.004676 | 0.022523 | 0.0099311 | 0.0095817 | 0.13331
Coal | 0.0054538 | 0.18813 | 0.0024345 | 0.0063054 | 0.014511 | 0.0054807 | 0.021656 | 0.0001669 | 0.00059261 | 0.0011035 | 0.0017177 | 0.0017911 | 0.0018118 | 0.0079243 | 0.0013473 | 0.00082451 | 0.0014389 | 0.0001848 | 0.035877
Natural gas | 0.018634 | 0.05851 | 0.0099654 | 0.0095336 | 0.016061 | 0.0080319 | 0.030797 | 0.0037064 | 0.013677 | 0.011786 | 0.027532 | 0.023092 | 0.015682 | 0.0031569 | 0.0032895 | 0.012925 | 0.0081711 | 0.0087421 | 0.096272
Petroleum | 0.015838 | 0.016925 | 0.00051627 | 0.0038263 | 0.0045674 | 0.001527 | 0.0019706 | 0.00027475 | 0.00099564 | 0.018125 | 0.0021535 | 0.01057 | 0.012712 | -6.7807e-05 | 3.9177e-05 | 0.008773 | 0.00032117 | 0.00065479 | 0.0011611
Water consumption | 1.1559 | 38.7319 | 0.7188 | 2.9291 | 19.299 | 6.4855 | 6.3485 | 0.10644 | 0.38306 | 0.83316 | 0.94559 | 0.73739 | 0.87137 | 0.36846 | 0.34853 | 0.4306 | 1.0602 | 0.26897 | 10.328
Total Emissions: grams
VOC | 0.65417 | 3.7499 | 0.19486 | 0.50095 | 0.69791 | 0.23122 | 0.72987 | 0.072629 | 0.26755 | 0.31805 | 0.54383 | 0.58126 | 0.59017 | 1.1973 | 0.20623 | 2.9272 | 0.16919 | 0.17024 | 1.9266
CO | 18.6927 | 12.7619 | 0.7275 | 1.2623 | 1.6864 | 0.75135 | 2.5 | 0.16285 | 0.60661 | 0.71677 | 1.1797 | 2.8095 | 0.9839 | 8.5943 | 2.6621 | 1.2443 | 0.6095 | 0.38606 | 7.0135
NOx | 2.1896 | 20.6514 | 1.0632 | 2.1393 | 3.4613 | 1.4036 | 4.962 | 0.21037 | 0.78336 | 0.96142 | 1.5357 | 2.3562 | 1.3664 | 1.1485 | 0.40241 | 2.4412 | 1.9947 | 0.4925 | 10.2593
PM10 | 0.24022 | 3.738 | 0.087927 | 0.34693 | 0.73512 | 0.4173 | 0.55026 | 0.0097393 | 0.035973 | 0.067584 | 0.077579 | 0.50007 | 0.083197 | 0.64676 | 0.50011 | 0.31393 | 0.69507 | 0.01991 | 0.9265
PM2.5 | 0.14791 | 1.8112 | 0.059426 | 0.23678 | 0.79075 | 0.25344 | 0.34194 | 0.0079128 | 0.029465 | 0.053614 | 0.059507 | 0.13611 | 0.06426 | 0.31224 | 0.25462 | 0.18443 | 0.36525 | 0.017419 | 0.5964
SOx | 0.75413 | 22.5336 | 0.3169 | 1.9512 | 9.0282 | 3.0403 | 8.2814 | 0.021467 | 0.076459 | 0.20643 | 0.21326 | 4.052 | 0.25548 | 4.1296 | 0.41305 | 1.0994 | 0.61604 | 0.027755 | 3.9272
BC | 0.012656 | 0.088329 | 0.0060686 | 0.011166 | 0.014179 | 0.0063874 | 0.026252 | 0.00082891 | 0.0031542 | 0.0054401 | 0.0055071 | 0.012491 | 0.0080386 | 0.0036417 | 0.0017781 | 0.016717 | 0.0062525 | 0.0020347 | 0.051953
OC | 0.034407 | 0.21983 | 0.018481 | 0.034386 | 0.03717 | 0.017694 | 0.10421 | 0.0027094 | 0.010179 | 0.013803 | 0.019381 | 0.026694 | 0.021791 | 0.010677 | 0.0064453 | 0.028104 | 0.016915 | 0.0062404 | 0.18915
CH4 | 82.8277 | 50.2302 | 1.931 | 2.7464 | 5.5028 | 2.3345 | 8.1075 | 0.5311 | 1.9602 | 3.2841 | 3.9954 | 7.0776 | 3.5687 | 1.659 | 0.68678 | 2.8565 | 1.4912 | 1.2244 | 20.1655
N2O | 0.035543 | 0.56139 | 0.023212 | 0.48252 | 0.055961 | 0.024238 | 0.09082 | 0.0025106 | 0.0095495 | 0.013452 | 0.017452 | 0.10897 | 0.02475 | 0.01007 | 0.0079646 | 0.040623 | 0.018313 | 0.0060545 | 0.2337
CO2 | 1469.8168 | 23894.5946 | 867.3333 | 1533.6993 | 3196.7481 | 1282.9843 | 4122.5005 | 139.2851 | 517.6505 | 616.4692 | 728.2394 | 1270.3849 | 887.7477 | 999.4075 | 334.5048 | 1588.0632 | 722.378 | 214.8742 | 9286.8568
CO2 (VOC, CO, CO2) | 1501.23 | 23926.3363 | 869.0838 | 1537.2443 | 3201.5732 | 1284.8856 | 4128.7039 | 139.7674 | 519.4376 | 618.5868 | 731.7882 | 1276.6114 | 891.1332 | 1016.6443 | 339.3309 | 1599.1417 | 723.8631 | 216.0115 | 9303.8826
GHGs | 3979.1978 | 25576.4563 | 932.9658 | 1750.8134 | 3498.5912 | 1399.3786 | 4395.1005 | 156.2795 | 580.4592 | 720.1252 | 855.6162 | 1517.2749 | 1004.2371 | 1068.8308 | 361.9713 | 1695.3554 | 773.3003 | 254.1507 | 9968.6166
Urban Emissions: grams
VOC | 0.046797 | 0.17217 | 0.008906 | 0.019942 | 0.026199 | 0.010914 | 0.041966 | 0.016122 | 0.05858 | 0.080643 | 0.12526 | 0.04214 | 0.21631 | 0.0026932 | 0.0030028 | 0.02494 | 0.006903 | 0.037541 | 0.088255
CO | 0.11415 | 2.2495 | 0.063066 | 0.11793 | 0.18421 | 0.078653 | 0.40037 | 0.019327 | 0.070568 | 0.10566 | 0.15331 | 0.10244 | 0.10026 | 0.024845 | 0.02642 | 0.056886 | 0.043611 | 0.04249 | 0.77965
NOx | 0.18776 | 5.147 | 0.11327 | 0.25503 | 0.3767 | 0.15725 | 0.86864 | 0.032137 | 0.11689 | 0.1573 | 0.26063 | 0.15217 | 0.16963 | 0.048725 | 0.050413 | 0.084227 | 0.076214 | 0.06865 | 1.4903
PM10 | 0.0193 | 0.54751 | 0.010352 | 0.027501 | 0.039064 | 0.015935 | 0.094847 | 0.0031606 | 0.011408 | 0.025706 | 0.026498 | 0.012078 | 0.01718 | 0.0046435 | 0.0050539 | 0.0066698 | 0.0062385 | 0.0065314 | 0.1498
PM2.5 | 0.016086 | 0.43137 | 0.0086628 | 0.022974 | 0.031787 | 0.013043 | 0.079605 | 0.0028579 | 0.010319 | 0.022591 | 0.023853 | 0.010414 | 0.01508 | 0.0038805 | 0.0042235 | 0.0057314 | 0.0052403 | 0.0059645 | 0.12519
SOx | 0.11673 | 6.3569 | 0.089686 | 0.24062 | 0.38272 | 0.15274 | 0.8273 | 0.0078818 | 0.028116 | 0.080665 | 0.076705 | 0.067765 | 0.079223 | 0.04099 | 0.044445 | 0.03596 | 0.053496 | 0.010888 | 1.3175
BC | 0.0012725 | 0.019451 | 0.00041987 | 0.001314 | 0.0015822 | 0.00064798 | 0.0041133 | 0.00018711 | 0.00067673 | 0.001534 | 0.0015437 | 0.00067185 | 0.0014565 | 0.00018059 | 0.00019818 | 0.0004601 | 0.00027951 | 0.00040504 | 0.0058726
OC | 0.0037363 | 0.04908 | 0.0023338 | 0.0057976 | 0.0062103 | 0.0027588 | 0.022022 | 0.00087693 | 0.0031681 | 0.0039898 | 0.0072734 | 0.0024183 | 0.0041366 | 0.0010785 | 0.0011438 | 0.0012345 | 0.0014393 | 0.0018555 | 0.033901
6.2) Battery Assembly: Per unit kWh of the battery
LI-ion battery
Energy Use: mmBtu per kWh of battery
Total energy | 0.20005
Fossil fuels | 0.18542
Coal | 0.016895
Natural gas | 0.16795
Petroleum | 0.00056997
Water consumption | 13.8153
Total Emissions: grams
VOC | 3.1119
CO | 11.6597
NOx | 15.699
PM10 | 0.87801
PM2.5 | 0.72213
SOx | 1.8494
BC | 0.099272
OC | 0.27775
CH4 | 28.2483
N2O | 0.3467
CO2 | 11503.1185
CO2 (VOC, CO, CO2) | 11531.1397
GHGs | 12467.5873
Urban Emissions: grams
VOC | 0.11658
CO | 0.71474
NOx | 1.11
PM10 | 0.071616
PM2.5 | 0.060019
SOx | 0.62044
BC | 0.0029824
OC | 0.016416

## Greet steel, aluminum, copper
2) Summary of Energy Consumption and Emissions of Material Products
| Virgin Steel | Recycled Steel | Average Steel | Steel Credit | Stainless Steel
Energy Use: mmBtu per lb of material product
Total energy | 0.014603 | 0.0046803 | 0.011983 | 0 | 0.0057243 |  | 1) Key Input Parameters (from the Mat_Inputs sheet)
Fossil fuels | 0.013581 | 0.0038548 | 0.011013 | 0 | 0.004676 |  | 1.1) Share of Virgin and Recycled Materials Used in Vehicle for Recycled Content LCA Method
Coal | 0.010393 | 0.0010418 | 0.0079243 | 0 | 0.0013473 |  |  | Virgin Material Product | Recycled Material Product | Scrap Material Product
Natural gas | 0.0032914 | 0.0027821 | 0.0031569 | 0 | 0.0032895 |  | Steel | 73.6% | 26.4% | 0%
Petroleum | -0.00010321 | 3.0887e-05 | -6.7807e-05 | 0 | 3.9177e-05 |  | Aluminum Extruded (Non-Automotive) | 39.02% | 29.89% | 31.09%
Water consumption | 0.40198 | 0.27501 | 0.36846 | 0 | 0.34853 |  | Aluminum Sheet (Non-Automotive) | 20.3% | 23.19% | 56.51%
Total Emissions: grams | [6 empty] | Aluminum Foil (Non-Automotive) | 20.3% | 23.19% | 56.51%
VOC | 1.5743 | 0.14623 | 1.1973 | 0 | 0.20623 |  | Aluminum Extrusion (Automotive) | 26.83% | 16.2% | 56.97%
CO | 11.0417 | 1.7711 | 8.5943 | 0 | 2.6621 |  | Aluminum Sheet (Automotive) | 50.42% | 0% | 49.58%
NOx | 1.4433 | 0.32653 | 1.1485 | 0 | 0.40241 |  | Cast Aluminum | 20% | 80% | 0%
PM10 | 0.76072 | 0.32906 | 0.64676 | 0 | 0.50011 |  | Lead | 0% | 100% | 0%
PM2.5 | 0.36381 | 0.16847 | 0.31224 | 0 | 0.25462 |  | Nickel | 56% | 44% | 0%
SOx | 5.5083 | 0.28609 | 4.1296 | 0 | 0.41305 |  | Magnesium | 47.9% | 52.1% | 0%
BC | 0.0044037 | 0.0015172 | 0.0036417 | 0 | 0.0017781
OC | 0.01258 | 0.0053705 | 0.010677 | 0 | 0.0064453 |  | 1.2) Recycling Rate for End of Life Recycling LCA Method
CH4 | 2.0495 | 0.57012 | 1.659 | 0 | 0.68678 |  |  | Recycling Rate at End of Life
N2O | 0.0113 | 0.0066419 | 0.01007 | 0 | 0.0079646 |  | Steel | 96%
CO2 | 1260.3481 | 271.9369 | 999.4075 | 0 | 334.5048 |  | Aluminum Extruded (Non-Automotive) | 91%
CO2 (VOC, CO, CO2) | 1282.6058 | 275.1758 | 1016.6443 | 0 | 339.3309 |  | Aluminum Sheet (Non-Automotive) | 91%
GHGs | 1346.7669 | 293.9787 | 1068.8308 | 0 | 361.9713 |  | Aluminum Foil (Non-Automotive) | 91%
Urban Emissions: grams | [6 empty] | Aluminum Extrusion (Automotive) | 91%
VOC | 0.002769 | 0.0024819 | 0.0026932 | 0 | 0.0030028 |  | Aluminum Sheet (Automotive) | 91%
CO | 0.026099 | 0.021348 | 0.024845 | 0 | 0.02642 |  | Cast Aluminum | 91%
NOx | 0.051734 | 0.040337 | 0.048725 | 0 | 0.050413 |  | Lead | 99%
PM10 | 0.004881 | 0.0039816 | 0.0046435 | 0 | 0.0050539 |  | Nickel | 80%
PM2.5 | 0.0040787 | 0.0033276 | 0.0038805 | 0 | 0.0042235 |  | Magnesium | 70%
SOx | 0.043139 | 0.035 | 0.04099 | 0 | 0.044445
BC | 0.00018927 | 0.00015641 | 0.00018059 | 0 | 0.00019818
OC | 0.001142 | 0.00090141 | 0.0010785 | 0 | 0.0011438
| Virgin Aluminum Sheet (Automotive) | Recycled Aluminum Sheet (Automotive) | Scrap-based Aluminum Sheet (Automotive) | Average Aluminum Sheet (Automotive) | Aluminum Sheet Credit (Automotive)
Energy Use: mmBtu per lb of material product
Total energy | 0.093501 | 0.016457 | 0.0068729 | 0.050551 | 0
Fossil fuels | 0.063763 | 0.013783 | 0.006032 | 0.03514 | 0
Coal | 0.027877 | 0.0026815 | 0.00091907 | 0.014511 | 0
Natural gas | 0.026904 | 0.010475 | 0.0050353 | 0.016061 | 0
Petroleum | 0.0089824 | 0.00062601 | 7.7623e-05 | 0.0045674 | 0
Water consumption | 37.7839 | 2.7177 | 0.50091 | 19.299 | 0
Total Emissions: grams
VOC | 1.0756 | 0.47122 | 0.3138 | 0.69791 | 0
CO | 2.9854 | 0.81068 | 0.36539 | 1.6864 | 0
NOx | 6.2569 | 1.3773 | 0.6184 | 3.4613 | 0
PM10 | 1.3419 | 0.29194 | 0.11804 | 0.73512 | 0
PM2.5 | 1.4483 | 0.23405 | 0.12203 | 0.79075 | 0
SOx | 17.7361 | 1.2321 | 0.17289 | 9.0282 | 0
BC | 0.025122 | 0.0072524 | 0.0030503 | 0.014179 | 0
OC | 0.065051 | 0.019537 | 0.0088167 | 0.03717 | 0
CH4 | 10.0045 | 2.1217 | 0.92493 | 5.5028 | 0
N2O | 0.098901 | 0.025671 | 0.012294 | 0.055961 | 0
CO2 | 5952.1963 | 981.0783 | 394.6161 | 3196.7481 | 0
CO2 (VOC, CO, CO2) | 5960.24 | 983.8208 | 396.1683 | 3201.5732 | 0
GHGs | 6517.9237 | 1068.1304 | 428.1042 | 3498.5912 | 0
Urban Emissions: grams
VOC | 0.048102 | 0.0093182 | 0.0039255 | 0.026199 | 0
CO | 0.33912 | 0.059695 | 0.02667 | 0.18421 | 0
NOx | 0.70245 | 0.10547 | 0.045439 | 0.3767 | 0
PM10 | 0.073861 | 0.0087658 | 0.0036774 | 0.039064 | 0
PM2.5 | 0.060024 | 0.0072415 | 0.0030706 | 0.031787 | 0
SOx | 0.72722 | 0.081023 | 0.03238 | 0.38272 | 0
BC | 0.0029911 | 0.00037024 | 0.00014954 | 0.0015822 | 0
OC | 0.011516 | 0.0016928 | 0.00081455 | 0.0062103 | 0
6) Summary of Energy Consumption and Emissions Related to Copper
| Sulfidic Ore (per ton of copper) | [7 empty] | Laterite Ore |  |  |  | US Consumption Mix: Laterite + Sulfide |  |  |  | Copper: combined
| Mining | Beneficiation | Smelting/ Refining | Drawing wire | Final Copper - U.S. Consumption Mix (Sulfide Ore) |  | Final Copper Product - U.S. Consumption Mix (Sulfide Ore) |  | Final Copper - US Consumption Mix (Laterite Ore) |  | Final Copper - US Consumption Mix (Laterite Ore) |  | Final Copper - US Consumption Mix |  | Final Copper Product - US Consumption Mix
Energy Use: mmBtu |  |  |  |  | per ton | per lb | per ton | per lb | per ton | per lb | per ton | per lb | per ton | per lb | per ton | per lb | per ton
Total energy | 16.383 | 25.1847 | 15.711 | 4.1602 | 57.2786 | 0.028639 | 61.4388 | 0.030719 | 27.1119 | 0.013556 | 31.2721 | 0.015636 | 46.4246 | 0.023212 | 50.5848 | 0.025292 | 46.4246
Fossil fuels | 15.4406 | 17.6061 | 11.6739 | 3.318 | 44.7206 | 0.02236 | 48.0386 | 0.024019 | 20.5182 | 0.010259 | 23.8362 | 0.011918 | 36.0126 | 0.018006 | 39.3306 | 0.019665 | 36.0126
Coal | 1.4061 | 7.9568 | 4.3591 | 0.98458 | 13.7219 | 0.006861 | 14.7065 | 0.0073533 | 7.897 | 0.0039485 | 8.8816 | 0.0044408 | 11.6261 | 0.0058131 | 12.6107 | 0.0063054 | 11.6261
Natural gas | 7.2049 | 8.8523 | 5.6778 | 1.4294 | 21.735 | 0.010867 | 23.1644 | 0.011582 | 10.3476 | 0.0051738 | 11.777 | 0.0058885 | 17.6378 | 0.0088189 | 19.0672 | 0.0095336 | 17.6378
Petroleum | 6.8296 | 0.79706 | 1.637 | 0.90396 | 9.2637 | 0.0046318 | 10.1676 | 0.0050838 | 2.2736 | 0.0011368 | 3.1776 | 0.0015888 | 6.7486 | 0.0033743 | 7.6526 | 0.0038263 | 6.7486
Water consumption | 1214.3898 | 3863.356 | 2062.9112 | 292.7348 | 7140.657 | 3.5703 | 7433.3917 | 3.7167 | 2762.4707 | 1.3812 | 3055.2055 | 1.5276 | 5565.3856 | 2.7827 | 5858.1203 | 2.9291 | 5565.3856
Total Emissions: grams |  |  |  |  | per ton | per lb | per ton | per lb | per ton | per lb | per ton | per lb | per ton | per lb | per ton | per lb | per ton
VOC | 932.4394 | 217.2747 | 161.5419 | 35.9107 | 1311.256 | 0.65563 | 1347.1667 | 0.67358 | 351.6602 | 0.17583 | 387.5709 | 0.19379 | 965.9934 | 0.483 | 1001.9041 | 0.50095 | 965.9934
CO | 1723.9551 | 829.2598 | 575.419 | 145.2038 | 3128.6338 | 1.5643 | 3273.8377 | 1.6369 | 1046.5097 | 0.52325 | 1191.7136 | 0.59586 | 2379.4856 | 1.1897 | 2524.6894 | 1.2623 | 2379.4856
NOx | 2283.3198 | 1447.2163 | 1011.2381 | 300.3693 | 4741.7742 | 2.3709 | 5042.1435 | 2.5211 | 2619.4422 | 1.3097 | 2919.8115 | 1.4599 | 3978.1591 | 1.9891 | 4278.5284 | 2.1393 | 3978.1591
PM10 | 534.9682 | 177.1864 | 131.9604 | 46.3449 | 844.1149 | 0.42206 | 890.4598 | 0.44523 | 297.7096 | 0.14885 | 344.0546 | 0.17203 | 647.5183 | 0.32376 | 693.8632 | 0.34693 | 647.5183
PM2.5 | 408.0428 | 102.651 | 75.5546 | 25.1505 | 586.2484 | 0.29312 | 611.3989 | 0.3057 | 203.1431 | 0.10157 | 228.2936 | 0.11415 | 448.4071 | 0.2242 | 473.5576 | 0.23678 | 448.4071
SOx | 569.5342 | 1009.0056 | 668.9862 | 209.8907 | 2247.5261 | 1.1238 | 2457.4167 | 1.2287 | 6263.5451 | 3.1318 | 6473.4358 | 3.2367 | 3692.4897 | 1.8462 | 3902.3804 | 1.9512 | 3692.4897
BC | 11.232 | 6.4241 | 5.0325 | 1.5869 | 22.6886 | 0.011344 | 24.2755 | 0.012138 | 17.2854 | 0.0086427 | 18.8723 | 0.0094362 | 20.7445 | 0.010372 | 22.3314 | 0.011166 | 20.7445
OC | 28.5924 | 24.8943 | 15.7721 | 4.04 | 69.2588 | 0.034629 | 73.2989 | 0.036649 | 56.6784 | 0.028339 | 60.7185 | 0.030359 | 64.7324 | 0.032366 | 68.7724 | 0.034386 | 64.7324
CH4 | 1880.259 | 2635.5231 | 1701.6988 | 443.2212 | 6217.4808 | 3.1087 | 6660.7021 | 3.3304 | 2971.3405 | 1.4857 | 3414.5618 | 1.7073 | 5049.5196 | 2.5248 | 5492.7408 | 2.7464 | 5049.5196
N2O | 1365.6628 | 33.429 | 22.183 | 5.5222 | 1421.2748 | 0.71064 | 1426.797 | 0.7134 | 137.8894 | 0.068945 | 143.4116 | 0.071706 | 959.5127 | 0.47976 | 965.0349 | 0.48252 | 959.5127
CO2 | 1208523.3205 | 1378460.915 | 911617.6574 | 259338.2961 | 3498601.8928 | 1749.3009 | 3757940.189 | 1878.9701 | 1579364.6845 | 789.6823 | 1838702.9807 | 919.3515 | 2808060.3453 | 1404.0302 | 3067398.6414 | 1533.6993 | 2808060.3453
CO2 (VOC, CO, CO2) | 1214138.4956 | 1380441.2103 | 913025.3594 | 259678.3953 | 3507605.0653 | 1753.8025 | 3767283.4606 | 1883.6417 | 1582105.2073 | 791.0526 | 1841783.6026 | 920.8918 | 2814810.2164 | 1407.4051 | 3074488.6117 | 1537.2443 | 2814810.2164
GHGs | 1642996.1591 | 1468105.9046 | 969791.9414 | 274393.9524 | 4080894.0051 | 2040.447 | 4355287.9575 | 2177.644 | 1708294.9578 | 854.1475 | 1982688.9102 | 991.3445 | 3227232.8678 | 1613.6164 | 3501626.8203 | 1750.8134 | 3227232.8678
Urban Emissions: grams |  |  |  |  | per ton | per lb | per ton | per lb | per ton | per lb | per ton | per lb | per ton | per lb | per ton | per lb | per ton
VOC | 23.631 | 12.6518 | 9.792 | 3.3029 | 46.0748 | 0.023037 | 49.3777 | 0.024689 | 19.6894 | 0.0098447 | 22.9923 | 0.011496 | 36.5813 | 0.018291 | 39.8842 | 0.019942 | 36.5813
CO | 45.6274 | 134.5283 | 76.8896 | 18.6418 | 257.0453 | 0.12852 | 275.6871 | 0.13784 | 146.3739 | 0.073187 | 165.0157 | 0.082508 | 217.2257 | 0.10861 | 235.8675 | 0.11793 | 217.2257
NOx | 100.7877 | 283.4111 | 159.0313 | 37.8886 | 543.2301 | 0.27162 | 581.1187 | 0.29056 | 345.7405 | 0.17287 | 383.6291 | 0.19181 | 472.1733 | 0.23609 | 510.0619 | 0.25503 | 472.1733
PM10 | 9.5824 | 31.4005 | 17.6417 | 4.3617 | 58.6246 | 0.029312 | 62.9863 | 0.031493 | 36.4313 | 0.018216 | 40.793 | 0.020397 | 50.6394 | 0.02532 | 55.0011 | 0.027501 | 50.6394
PM2.5 | 8.2583 | 25.954 | 14.6349 | 3.6576 | 48.8472 | 0.024424 | 52.5048 | 0.026252 | 30.6228 | 0.015311 | 34.2804 | 0.01714 | 42.29 | 0.021145 | 45.9477 | 0.022974 | 42.29
SOx | 61.7323 | 293.2949 | 159.4996 | 36.2672 | 514.5269 | 0.25726 | 550.794 | 0.2754 | 321.2252 | 0.16061 | 357.4923 | 0.17875 | 444.9769 | 0.22249 | 481.2441 | 0.24062 | 444.9769
BC | 0.85176 | 1.2137 | 0.71194 | 0.18761 | 2.7774 | 0.0013887 | 2.965 | 0.0014825 | 1.8409 | 0.00092044 | 2.0285 | 0.0010142 | 2.4404 | 0.0012202 | 2.628 | 0.001314 | 2.4404
OC | 2.195 | 6.2338 | 3.556 | 0.95581 | 11.9847 | 0.0059924 | 12.9405 | 0.0064703 | 8.2454 | 0.0041227 | 9.2012 | 0.0046006 | 10.6393 | 0.0053197 | 11.5951 | 0.0057976 | 10.6393

## Greet 2024 Recycling
NMC(811)
| Total |  |  | Pre-processing |  |  | Recycling
| Pyrometallurgical processing | Hydrometallurgical processing | Direct recycling | Pyrometallurgical processing | Hydrometallurgical processing | Direct recycling | Pyrometallurgical processing | Hydrometallurgical processing | Direct recycling
Energy Use: mmBtu per ton of battery cells recycled
Total energy | 3.5644 | 27.504 | 23.0814 | 0 | 3.0395 | 3.0395 | 3.5644 | 24.4645 | 20.0419
Fossil fuels | 3.1167 | 25.0972 | 20.2726 | 0 | 2.9585 | 2.9585 | 3.1167 | 22.1387 | 17.3141
Coal | 1.0105 | 7.7641 | 10.3661 | 0 | 2.4972 | 2.4972 | 1.0105 | 5.267 | 7.8689
Natural gas | 1.341 | 17.7315 | 9.9749 | 0 | 2.6605 | 2.6605 | 1.341 | 15.0709 | 7.3144
Petroleum | 0.76527 | 4.073 | 4.403 | 0 | 2.2723 | 2.2723 | 0.76527 | 1.8008 | 2.1308
Water consumption (gal/ton battery cells recycled) | 1219.3122 | 3830.9553 | 2470.987 | 0 | 145.6704 | 145.6704 | 1219.3122 | 3685.2849 | 2325.3166
Total Emissions: grams per ton of battery cells recycled
VOC | 62.8648 | 326.0479 | 290.5405 | 0 | 57.7506 | 57.7506 | 62.8648 | 268.2973 | 232.7899
CO | 242.5332 | 1366.6159 | 1071.9491 | 0 | 241.2746 | 241.2746 | 242.5332 | 1125.3413 | 830.6745
NOx | 625.0165 | 2476.2726 | 2362.0571 | 0 | 497.1926 | 497.1926 | 625.0165 | 1979.08 | 1864.8645
PM10 | 51.036 | 227.2073 | 270.8383 | 0 | 29.2439 | 29.2439 | 51.036 | 197.9634 | 241.5944
PM2.5 | 39.9172 | 162.8261 | 191.4239 | 0 | 26.3837 | 26.3837 | 39.9172 | 136.4424 | 165.0402
SOx | 1088.0145 | 2777.9834 | 1384.0958 | 0 | 42.2594 | 42.2594 | 1088.0145 | 2735.724 | 1341.8364
BC | 13.5247 | 32.3765 | 36.3866 | 0 | 12.5447 | 12.5447 | 13.5247 | 19.8317 | 23.8419
OC | 10.5107 | 44.4625 | 48.378 | 0 | 6.9169 | 6.9169 | 10.5107 | 37.5456 | 41.4611
CH4 | 464.465 | 4379.1251 | 3246.6177 | 0 | 513.777 | 513.777 | 464.465 | 3865.3481 | 2732.8407
N2O | 4.8766 | 40.3201 | 30.2669 | 0 | 5.3838 | 5.3838 | 4.8766 | 34.9363 | 24.8832
CO2 | 1601884.6987 | 2004217.6351 | 1808682.4911 | 0 | 408086.5783 | 408086.5783 | 1601884.6987 | 1596131.0567 | 1400595.9127
CO2 (VOC, CO, CO2) | 1602461.751 | 2007381.3571 | 1811272.5004 | 0 | 408645.7135 | 408645.7135 | 1602461.751 | 1598735.6436 | 1402626.7869
GHGs | 1617634.1088 | 2148886.6642 | 1916284.5794 | 0 | 425426.0323 | 425426.0323 | 1617634.1088 | 1723460.6319 | 1490858.5471
Urban Emissions: grams per ton of battery cells recycled
VOC | 0 | 0 | 0 | 0 | 0 | 0 | 0 | 0 | 0
CO | 0 | 0 | 0 | 0 | 0 | 0 | 0 | 0 | 0
NOx | 0 | 0 | 0 | 0 | 0 | 0 | 0 | 0 | 0
PM10 | 0 | 0 | 0 | 0 | 0 | 0 | 0 | 0 | 0
PM2.5 | 0 | 0 | 0 | 0 | 0 | 0 | 0 | 0 | 0
SOx | 0 | 0 | 0 | 0 | 0 | 0 | 0 | 0 | 0
BC | 0 | 0 | 0 | 0 | 0 | 0 | 0 | 0 | 0
OC | 0 | 0 | 0 | 0 | 0 | 0 | 0 | 0 | 0
2) Summary of Energy Consumption and Emissions Related to Recovered Materials
| Cobalt sulfate (CoSO4) |  | Nickel sulfate (NiSO4) |  | Lithium carbonate (Li2CO3) |  | NMC(811) | Manganese sulfate (MnSO4)
| Pyrometallurgical processing | Hydrometallurgical processing | Pyrometallurgical processing | Hydrometallurgical processing | Pyrometallurgical processing | Hydrometallurgical processing | Direct recycling | Pyrometallurgical processing | Hydrometallurgical processing
Energy Use: mmBtu per ton of recycled materials
Total energy | 12.0647 | 34.4397 | 12.0647 | 34.4397 | 0 | 34.4397 | 32.9195 | 0 | 34.4397
Fossil fuels | 10.5495 | 31.4259 | 10.5495 | 31.4259 | 0 | 31.4259 | 28.9134 | 0 | 31.4259
Coal | 3.4202 | 9.722 | 3.4202 | 9.722 | 0 | 9.722 | 14.7844 | 0 | 9.722
Natural gas | 4.539 | 22.2028 | 4.539 | 22.2028 | 0 | 22.2028 | 14.2266 | 0 | 22.2028
Petroleum | 2.5903 | 5.1001 | 2.5903 | 5.1001 | 0 | 5.1001 | 6.2797 | 0 | 5.1001
Water consumption (gal/ton battery cells recycled) | 4127.14 | 4797.001 | 4127.14 | 4797.001 | 0 | 4797.001 | 3524.2029 | 0 | 4797.001
Total Emissions: grams per ton of recycled materials
VOC | 212.7855 | 408.2669 | 212.7855 | 408.2669 | 0 | 408.2669 | 414.3784 | 0 | 408.2669
CO | 820.9287 | 1711.2332 | 820.9287 | 1711.2332 | 0 | 1711.2332 | 1528.8491 | 0 | 1711.2332
NOx | 2115.5623 | 3100.7101 | 2115.5623 | 3100.7101 | 0 | 3100.7101 | 3368.8434 | 0 | 3100.7101
PM10 | 172.7472 | 284.5018 | 172.7472 | 284.5018 | 0 | 284.5018 | 386.2785 | 0 | 284.5018
PM2.5 | 135.112 | 203.8857 | 135.112 | 203.8857 | 0 | 203.8857 | 273.0151 | 0 | 203.8857
SOx | 3682.7224 | 3478.5029 | 3682.7224 | 3478.5029 | 0 | 3478.5029 | 1974.0429 | 0 | 3478.5029
BC | 45.7787 | 40.5408 | 45.7787 | 40.5408 | 0 | 40.5408 | 51.8958 | 0 | 40.5408
OC | 35.5766 | 55.6745 | 35.5766 | 55.6745 | 0 | 55.6745 | 68.9983 | 0 | 55.6745
CH4 | 1572.1259 | 5483.4019 | 1572.1259 | 5483.4019 | 0 | 5483.4019 | 4630.4328 | 0 | 5483.4019
N2O | 16.5062 | 50.4875 | 16.5062 | 50.4875 | 0 | 50.4875 | 43.1677 | 0 | 50.4875
CO2 | 5422075.3941 | 2509617.8975 | 5422075.3941 | 2509617.8975 | 0 | 2509617.8975 | 2579602.3812 | 0 | 2509617.8975
CO2 (VOC, CO, CO2) | 5424028.6065 | 2513579.4101 | 5424028.6065 | 2513579.4101 | 0 | 2513579.4101 | 2583296.3375 | 0 | 2513579.4101
GHGs | 5475384.1552 | 2690767.8776 | 5475384.1552 | 2690767.8776 | 0 | 2690767.8776 | 2733068.0141 | 0 | 2690767.8776
Urban Emissions: grams per ton of recycled materials
VOC | 0 | 0 | 0 | 0 | 0 | 0 | 0 | 0 | 0
CO | 0 | 0 | 0 | 0 | 0 | 0 | 0 | 0 | 0
NOx | 0 | 0 | 0 | 0 | 0 | 0 | 0 | 0 | 0
PM10 | 0 | 0 | 0 | 0 | 0 | 0 | 0 | 0 | 0
PM2.5 | 0 | 0 | 0 | 0 | 0 | 0 | 0 | 0 | 0
SOx | 0 | 0 | 0 | 0 | 0 | 0 | 0 | 0 | 0
BC | 0 | 0 | 0 | 0 | 0 | 0 | 0 | 0 | 0
OC | 0 | 0 | 0 | 0 | 0 | 0 | 0 | 0 | 0
1.4) Process Outputs
NMC(811)
Recycling
| Pyrometallurgical processing | Hydrometallurgical processing | Direct recycling
NMC(811) | 0 | 0 | 0.36675
Cobalt sulfate (CoSO4) | 0.024687 | 0.024193 | 0
Copper | 0.07406 | 0 | 0
Graphite | 0 | 0.24878 | 0.24878
Lithium carbonate (Li2CO3) | 0 | 0.1383 | 0
Manganese sulfate (MnSO4) | 0 | 0.022553 | 0
Nickel sulfate (NiSO4) | 0.19669 | 0.19276 | 0
0.62658

## MSEC Tables
Battery Size in Peak Battery Energy | 87 kWh
Battery Pack Specific Energy | 197.7 Wh/kg
Battery Weight | 438 kg
Battery Range | 300 miles
Battery Compositions | % mass basis
Active Material | 24.84%
Graphite/Carbon | 17.35%
Binder | 0.87%
Copper | 7.69%
Wrought Aluminum | 12.11%
Cast Aluminum | 0%
Electrolyte: LiPF6 | 1.08%
Electrolyte: Ethylene Carbonate | 3%
Electrolyte: Dimethyl Carbonate | 3%
Plastic: Polypropylene | 0.08%
Plastic: Polyethylene | 0.62%
Plastic: Polymer | 0.93%
Plastic: Polyethylene Terephthalate | 0.17%
Steel | 16.24%
Stainless Steel | 6.53%
Ceramic | 0.03%
Thermal Insulation | 0.37%
Coolant: Glycol | 4.14%
Electronic Parts | 0.95%

## Sheet1
GREET 2024 Rev1
| EV: Conventional Material | EV: Conventional Material |  |  | kg
Weight by Materials: lb per battery | lbs | Weight by Materials: kg per battery |  | M [aluminium] | 53.0703 |  | Element | Mass fraction | % by mass
Active Material | 239.9902 | 108.8576 |  | M [cobalt] | 6.5947 |  | Ni | 0.48268 | 48.27%
Graphite/Carbon | 167.626 | 76.0338 |  | M [copper] | 33.7003 |  | Co | 0.060581 | 6.058%
Silicon | 0 | 0 |  | M [graphite] | 76.0338 |  | Mn | 0.056475 | 5.647%
Binder | 8.4055 | 3.8126 |  | M [lithium] | 7.766 |  | O | 0.32893 | 32.89%
Copper | 74.2965 | 33.7003 |  | M [manganese] | 6.1477 |  | Li | 0.071341 | 7.134%
Aluminum Sheet (Automotive) | 117 | 53.0703 |  | M [nickel] | 52.5431
Cast Aluminum | 0 | 0 |  | M [steel] | 99.7862 |  | Molecular weight LiNi₀.8Co₀.1Mn₀.1O₂ | 97.279
Electrolyte: LiPF6 | 10.4344 | 4.7329
Electrolyte: Ethylene Carbonate | 28.9843 | 13.1471
Electrolyte: Dimethyl Carbonate | 28.9843 | 13.1471
Plastic: Polypropylene | 0.77292 | 0.35059
Plastic: Polyethylene | 5.9901 | 2.7171
Plastic: Polymer | 8.9851 | 4.0756
Plastic: Polyethylene Terephthalate | 1.6424 | 0.745
Steel | 156.9018 | 71.1694
Stainless Steel | 63.0892 | 28.6168
Rubber | 0.28984 | 0.13147
Thermal Insulation | 3.5747 | 1.6215
Coolant: Glycol | 39.9984 | 18.1429
Electronic Parts | 9.1784 | 4.1632
Total | 966.144 | 438.2352
Cell weight |  | 272.9095
Raw Material | as available in cell | required for cell manufacturing
LiCO3 | 41.337 | 26.8006 | 26.8006
Al | 11.5898 | 11.5898
Cu | 33.7003 | 33.7003
CoSO4 | 17.3453 | 17.3438
NiSO4 | 138.5424 | 138.5353
MnSO4 | 16.8968 | 16.8973
TOTAL: | 259.4116
GREET 2024 Rev1
Element | Mass fraction | % by mass |  |  | Mass of Steel | 99.7862
Ni | 0.48268 | 48.27% |  |  | Mass of Aluminum | 41.4805
Co | 0.060581 | 6.058%
Mn | 0.056475 | 5.647% |  |  |  | Total Aluminum | 53.0703
O | 0.32893 | 32.89% |  |  |  | Aluminum that can be recycled (module + pack) | 41.4805
Li | 0.071341 | 7.134%
Molecular weight LiNi₀.8Co₀.1Mn₀.1O₂ | 97.279 |  |  |  | O Winjobi 2020
molecular weight of NiSO4 | 154.75 | 37.93% |  |  | Section | Item | BEV_NMC811 |  | O Winjobi 2020
molecular weight of CoSO4 | 154.996 | 38.02% |  |  | Cell components (kg) | Active cathode material | 89.81 |  | Total Aluminum | 52.43
molecular weight of MnSO4 | 151.001 | 36.38% |  |  | Cell components (kg) | Carbon black | 4.99 |  | Aluminum that can be recycled (module + pack) | 40.98 | 78.16%
molecular weight of LiCO3 | 73.891 | 18.79% |  |  | Cell components (kg) | Graphite | 64.6
| 7.766 |  |  |  | Cell components (kg) | Binder (PVDF) | 6.31 |  | Picostoste - Elligen
[5 empty] | Cell components (kg) | Copper | 20.06 |  | Total Aluminum | 45.5
[5 empty] | Cell components (kg) | Aluminum | 11.45 |  | Aluminum that can be recycled (module + pack) | 38 | 83.52%
9.1) Precursor material use: ton per ton of product | Nickel Cobalt Manganese Hydroxide (Ni0.8Co0.1Mn0.1(OH)2) | 92.3555 |  |  | Cell components (kg) | Electrolyte: LiPF6 | 3.96
| NMC811 |  |  |  | Cell components (kg) | Electrolyte: Ethylene Carbonate | 11.05
Sulfuric acid (H2SO4) | 0 |  |  |  | Cell components (kg) | Electrolyte: Dimethyl Carbonate | 11.05
Ammonia (NH3) | 0 |  |  |  | Cell components (kg) | Plastic: Polypropylene | 2.18
Nickel Sulfate (NiSO4) | 1.3404 | 138.5353 |  |  | Cell components (kg) | Plastic: Polyethylene | 0.48
Cobalt Sulfate (CoSO4) | 0.16781 |  |  |  | Cell components (kg) | Plastic: Polyethylene Terephthalate | 0.56
Manganese Sulfate (MnSO4) | 0.16349 |  |  |  | Cell components (kg) | Subtotal: Cell | 226.49
Sodium Hydroxide (NaOH) | 0.88954 |  |  |  | Module components sans cell (kg) | Copper | 0.43
Ammonium Hydroxide (NH4OH) | 0.12353 |  |  |  | Module components sans cell (kg) | Aluminum | 11.42
Hydrochloric Acid (HCl) | 0 |  |  |  | Module components sans cell (kg) | Plastic: Polyethylene | 0.13
Aluminum sulfate (Al2(SO4)3) | 0 |  |  |  | Module components sans cell (kg) | Insulation | 0.11
Hydrogen peroxide (H2O2) | 0 |  |  |  | Module components sans cell (kg) | Electronic part | 1.12
Soda ash (Na2CO3) | 0 |  |  |  | Module components sans cell (kg) | Subtotal: Module sans cell | 13.2
[5 empty] | Pack components sans module (kg) | Copper | 0.09
[5 empty] | Pack components sans module (kg) | Aluminum | 29.56
[5 empty] | Pack components sans module (kg) | Steel | 1.78
9.2) Cathode Material Use: ton per ton of product |  |  |  |  | Pack components sans module (kg) | Insulation | 0.94
| NCM (ton/ton LiNi0.8Co0.1Mn0.1O2) |  |  |  | Pack components sans module (kg) | Coolant | 8.47
Ni1/3Co1/3Mn1/3(OH)2 | 0 |  |  |  | Pack components sans module (kg) | Electronic part | 4.22
Ni0.5Co0.2Mn0.3(OH)2 | 0 |  |  |  | Pack components sans module (kg) | Subtotal: Pack sans module | 45.06
Ni0.6Co0.2Mn0.2(OH)2 | 0 |  |  |  | Totals (kg) | Total: Pack | 284.75
Ni0.8Co0.1Mn0.1(OH)2 | 0.94942 | 103.352
Ni0.8Co0.15Al0.05(OH)2 | 0
Ni0.95Co0.025Mn0.025(OH)2 | 0
Sodium Hydroxide (NaOH) | 0
Lithium Hydoxide (LiOH) | 0.2462
Oxygen (O2) | 0
Phosphoric Acid (H3PO4) | 0
Iron Sulfate (FeSO4) | 0
Cobalt Oxide (Co3O4) | 0
Lithium Carbonate (Li2CO3) | 0
Iron Oxide (Fe3O4) | 0
Diammonium Phosphate | 0
NMP | 0.007
Mn2O3 | 0
Element | Mass fraction | % by mass
Ni | 0.50841 | 50.8%
Co | 0.063811 | 6.4%
Mn | 0.059485 | 6%
O | 0.34647 | 34.7%
H | 0.021829 | 2.2%
Molecular weight NMC | 92.3555

## location
Company | Website | Product/ Facility Type | Product | State/ Province | Production Capacity | Status | NAATBatt Member | Facility Name | Workforce | Supply Chain Segment | Headquarter Company
Higher Wire Inc. | https://higherwire.com/ | 4R's - Repair, Remanufacture, Refurbish and/or Repurpose | Second life battery | AZ | 1.5 MWh/yr | Commercial | Yes | Phoenix, 1321 W McKinley St, Phoenix, AZ 85007, 480-442-2007 | 10 | Downstream | Higher Wire Inc., Phoenix, AZ, US
Cirba Solutions | https://www.cirbasolutions.com/ | 4R's - Repair, Remanufacture, Refurbish and/or Repurpose | Second Life Battery | AZ | – | Planned | Yes | Recycling Facility, Eloy, AZ 85128, 520-723-4167 | 110 | Downstream | Cirba Solutions, Charlotte, NC, US
Bamboo Charge | https://bamboocharge.com/battery-2/ | 4R's - Repair, Remanufacture, Refurbish and/or Repurpose | Sorted End-of-life Battery | CA | – | Commercial | No | Bamboo Charge, 1190 Saratoga Ave, San Jose, CA 95129, 408-650-2999 | 12 | Downstream | Bamboo Charge, San Jose, CA, US
Smartville Inc. | https://smartville.io/ | 4R's - Repair, Remanufacture, Refurbish and/or Repurpose | Second Life Battery | CA | – | Pre-commercial/ startup | No | Smartville, 2227 Faraday Ave, Carlsbad, CA 92011, 510-305-2944 | 17 | Downstream | smarville.io, Carlsbad, CA, US
B2U Storage Solutions Inc | https://www.b2uco.com/ | 4R's - Repair, Remanufacture, Refurbish and/or Repurpose | Second Life Battery | CA | 17 MWh installation | Commercial | Yes | SEPV Sierra, 450 W. Ave. G, Lancaster, CA 93536 | 16 | Downstream | B2U Storage Solutions Inc, Los Angeles, CA, US
Rejoule Energy | https://rejouleenergy.com/ | 4R's - Repair, Remanufacture, Refurbish and/or Repurpose | Energy Storage Systems | CA | – | Commercial | No | Rejoule Energy, 2888 Gundry Ave, Signal Hill, CA 90755 | 16 | Downstream | Rejoule Energy, Signal Hill, CA, US
Element Energy, Inc. | https://www.elementenergy.com/ | 4R's - Repair, Remanufacture, Refurbish and/or Repurpose | Second Life Battery | CA | – | Commercial | No | Element Energy, Inc., 3479 Edison Way, Menlo Park, CA 94025, 650-330-6600 | 24 | Downstream | www.elementenergy.com, Menlo Park, CA, US
Battery M.D. Inc. | http://www.batterymd.com/ | 4R's - Repair, Remanufacture, Refurbish and/or Repurpose | Second Life Battery | CA | – | Commercial | No | Battery M.D. Inc., 5926 Patrol Rd, Mc Clellan Park, CA 95662, 916-641-1807 | 30 | Downstream | Battery MD Inc, North Highlands, CA, US
RePurpose Energy, Inc. | https://www.repurpose.energy/ | 4R's - Repair, Remanufacture, Refurbish and/or Repurpose | Second Life Battery | CA | 100 GWh cathode and anode materials | Pre-commercial/ startup | No | RePurpose Energy, Inc., 149 Grobric Ct Suite E, Fairfield, CA 94534, 224- 456-5626 | 4 | Downstream | RePurpose Energy, Inc., Fairfield, CA, US
Nethers Batteries | http://netherswholesale.com/ | 4R's - Repair, Remanufacture, Refurbish and/or Repurpose | Second Life Battery | MI | – | Commercial | No | Nethers Batteries, 1422 Ruddiman Dr., North Muskegon, MI 49445, 740-404-9650 | 10 | Downstream | Nethers Batteries, North Muskegon, MI, US
Global Battery Solutions | https://www.globalbatterysolutions.com/ | 4R's - Repair, Remanufacture, Refurbish and/or Repurpose | Second Life Battery | MI | – | Commercial | Yes | Global Battery Solutions, 581 Ottawa Avenue, Suite 100, Holland, MI 49423, 616-392-6911 | 15 | Downstream | Global Battery Solutions, Holland, MI, US
Sybesma’s Electronics | https://sybesmas.com/ | 4R's - Repair, Remanufacture, Refurbish and/or Repurpose | Second Life Battery | MI | – | Commercial | No | Sybesma’s Electronics, 581 Ottawa Ave # 100, Holland, MI 49423, 616-392-6911 | 30 | Downstream | Sybema's Electronics, Holland, MI, US
Cycling Batteries LLC. | https://www.cyclingbatteries.com/ | 4R's - Repair, Remanufacture, Refurbish and/or Repurpose | Second Life Ebike Battery | NY | – | Pre-commercial/ startup | No | Ad Black, 3 Wentworth Ct, Chatham, NY 12037, 646-508-2975 | 3 | Downstream | Cycling Batteries LLC., Chatham, NY, US
Spiers New Technologies (SNT) | https://www.spiersnewtechnologies.com/ | 4R's - Repair, Remanufacture, Refurbish and/or Repurpose | Second Life Battery | OK | – | Commercial | Yes | Spiers New Technologies, 1500 SE 89th St, Oklahoma City, OK 73105, 405-605-8066 | 62 | Downstream | Cox Automotive, Oklahoma City, OK, US
ATC Drivetrain | https://atcdrivetrain.com/products/electrification/ | 4R's - Repair, Remanufacture, Refurbish and/or Repurpose | Other | OK | – | Commercial | Yes | ATC Drive Train, 9901 W Reno Ave, Oklahoma City, OK 73127, 405-577-9901 | 1000 | Downstream | ATC Drivetrain, Oklahoma City, OK, US
Cirba Solutions | https://www.cirbasolutions.com/ | Battery recycling - hydro/ pyro/ direct | Cathode Precursor | BC | 4,500 MT/yr | Commercial | Yes | Recycling Facility, 9384 Highway 22A, Trail, BC V1R 4W6, Canada, 877-468-6926 | 6 | Downstream | Cirba Solutions, Charlotte, NC, US
Aqua Metals LLC | https://www.aquametals.com/ | Battery recycling - hydro/ pyro/ direct | Mixed metal intermediates - alloy/ salts/ sulfates/ mattes | NV | 10,000 MT/yr | Under construction | Yes | Aqua Metals Sierra ARC Campus, 5370 Kietzke Ln, Ste 201, Reno, NV 89511 | 53 | Downstream | Aqua Metals LLC, Reno, NV, US
Aqua Metals LLC | https://www.aquametals.com/ | Battery recycling - hydro/ pyro/ direct | Mixed metal intermediates - alloy/ salts/ sulfates/ mattes | NV | 75 MT/yr | Pre-commercial/ startup | Yes | Aqua Metals Innovation Center, 160 Denmark Dr, McCarran, NV 89434 | 40 | Downstream | Aqual Metals LLC, Reno, NV, US
Agmet LLC | http://www.agmetmetals.com/ | Battery recycling - hydro/ pyro/ direct | Mixed metal intermediates - alloy/ salts/ sulfates/ mattes | OH | 50,000 MT waste/yr | Commercial | No | Agmet - Oakwood Village, 7800 Medusa St., Oakwood Village, OH 44146, 440-439-7400 | 27 | Downstream | Agmet LLC, Oakwood, OH, US
Electra Battery Materials Corp. | https://electrabmc.com/ | Battery recycling - hydro/ pyro/ direct | Battery grade metal sulfates | ON | 2,500 T/yr | Pre-commercial/ startup | Yes | Phase 2, Highway 567, North Cobalt, ON P0J 1RO, Canada, 775-856-5700 | 40 | Downstream | Electra Battery Materials Corp., Toronto, ON, Canada
Lithion Technologies | https://www.lithiontechnologies.com/ | Battery recycling - hydro/ pyro/ direct | Mixed metal intermediates - alloy/ salts/ sulfates/ mattes | QC | 20,000 T/yr | Commercial | Yes | Lithion St-Bruno, St-Bruno-de-Montrarville, QC, Canada, 514-353-4008 | 71 | Downstream | Lithion Recycling, Anjou, QC, Canada
Cirba Solutions | https://www.cirbasolutions.com/ | Battery recycling - hydro/ pyro/ direct | Battery grade salts | SC | – | Planned | Yes | Recycling Facility, Columbia, SC, 800-852-8127 | 53 | Downstream | Cirba Solutions, Charlotte, NC, US
Cirba Solutions | https://www.cirbasolutions.com/ | Collection, Disassembling and/ or Storage (Universal Waste Handlers) | Sorted End-of-life Battery | AZ | – | Commercial | Yes | Mesa, 618 E Auto Center Dr Ste111, Mesa, AZ 85204, 800-852-8127 | 73 | Downstream | Cirba Solutions, Charlotte, NC, US
Secure E-Waste Solutions | https://www.sesrecycling.com/ | Collection, Disassembling and/ or Storage (Universal Waste Handlers) | Sorted End-of-life Battery | CA | – | Pre-commercial/ startup | No | Secure E-Waste Solutions, 8810 Rehco Rd, Suite C, San Diego, CA 92121, 858-909-0802 | 23 | Downstream | SES, San Diego, CA, US
Cirba Solutions | https://www.cirbasolutions.com/ | Collection, Disassembling and/ or Storage (Universal Waste Handlers) | Sorted End-of-life Battery | CA | – | Commercial | Yes | Anaheim, 1125 Beacon St., Brea, CA 92821, 800-548-8797 | 33 | Downstream | Cirba Solutions, Charlotte, NC, US
Blue Star Recyclers | https://www.bluestarrecyclers.org/ | Collection, Disassembling and/ or Storage (Universal Waste Handlers) | Sorted End-of-life Battery | CO | 10,500 tons electronic waste/yr | Commercial | No | Denver, 953 Decatur St., Ste C, Denver, CO 80204, 303-534-1667 | 46 | Downstream | Blue Star Recyclers, Denver, CO, US
Natural Ventures | https://natven.net/ | Collection, Disassembling and/ or Storage (Universal Waste Handlers) | Metals | CO | – | Commercial | No | Natural Ventures - CO, 7071 Lowell Blvd, Westminster, CO 80302, 801-706-7930 | 4 | Downstream | Natural Ventures, Salt Lake City, UT, US
Redivivus | https://www.redivivus.tech/ | Collection, Neutralization; Disassembling and/ or Storage (Universal Waste Handlers) | Neutralization; Logistics | CO | – | Pre-commercial/ startup | Yes | Redivivus, 2012 North Cascade Avenue, Colorado Springs, CO 80907 | 8 | Downstream | Redivivus, Colorado Springs, CO, US
Call2Recycle | https://www.call2recycle.org/ | Collection and Logistics | End-of-life Battery | GA | 3,838 MT/yr | Commercial | Yes | US HQ, 1000 Parkwood Circle, Atlanta, GA 30339, 877-723-1297 | 20 | Downstream | Call 2 Recycle, Atlanta, GA, US
Car-Part.com | https://www.car-part.com/ | Collection, Disassembling and/ or Storage (Universal Waste Handlers) | End-of-life Battery | KY | – | Commercial | Yes | Car-Part.com, 1980 Highland Pike, Ft. Wright, KY 41017, 859-344-1925 | 350 | Downstream | car-part.com, Ft. Wright, KY, US
Global Battery Solutions | https://www.globalbatterysolutions.com/ | Collection, Disassembling and/ or Storage (Universal Waste Handlers) | Sorted End-of-life Battery | MI | – | Commercial | Yes | Global Battery Solutions, 581 Ottawa Avenue, Suite 100, Holland, MI 49423, 616-392-6911 | 15 | Downstream | Global Battery Solutions, Holland, MI, US
Cirba Solutions | https://www.cirbasolutions.com/ | Collection, Disassembling and/ or Storage (Universal Waste Handlers) | End-of-life Battery | MI | 22,680 MT/yr | Commercial | Yes | Wixom, 4930 Holtz Dr, Wixom, MI 48393, 800-852-8127 | 80 | Downstream | Cirba Solutions, Charlotte, NC, US
Cirba Solutions | https://www.cirbasolutions.com/ | Collection and Logistics | End-of-life Battery | NC | – | Commercial | Yes | HQ, 2115 Rexford Rd Suite 550, Charlotte, NC 28211, 317-243-0811 | 113 | Downstream | Cirba Solutions, Charlotte, NC, US
WeRecycleBatteries.com | https://www.werecyclebatteries.com/ | Collection and Logistics | Sorted End-of-life Battery | NY | – | Commercial | Yes | WeRecycleBatteries.com, 1562 Crittenden Rd., Alden, NY 14004, 585-902-8110 | 1 | Downstream | WeRecycleBatteries.com, Alden, NY, US
2ndLife Batteries.com | https://2ndlifebatteries.com | Collection; Logistics; Repurposing | Stationary Energy Storage Systems | NY | – | Commercial | No | 2ndLife Batteries.com, 1562 Crittenden Rd., Alden, NY 14004, 585-902-8110 | 2 | Downstream | 2ndLife Batteries.com, Alden, NY, US
Cirba Solutions | https://www.cirbasolutions.com/ | Collection, Disassembling and/ or Storage (Universal Waste Handlers) | Sorted End-of-life Battery | OH | – | Commercial | Yes | UW Handling, 8090 Lancaster-Newark Rd NE, Baltimore, OH 43105, 740-653-6290 | 70 | Downstream | Cirba Solutions, Charlotte, NC, US
Call2Recycle | https://www.call2recycle.org/ | Collection and Logistics | End-of-life Battery | ON | – | Commercial | Yes | Canadian HQ, 5140 Yonge St, Suite 1570, Toronto, ON M2N6L7, 888-224-9764 | 10 | Downstream | Call 2 Recycle, Toronto, ON, Canada
A3 Global | https://a3global.com/ | Collection and Logistics | Repair, remanufacture, refurbish and/or repurpose/reuse; | PA | – | Commercial | No | A3 Global, 300 Schell LN, Suite 309-310, Phoenixville, PA 19460, 445-345-6225 | 20 | Downstream | A3 Global, Phoenixville, PA, US
IT eCycling (ITeC) Solutions LLC | https://www.itecycling.com/ | Collection and Logistics | End-of-life Battery | TN | – | Commercial | No | IT eCycling Solutions, 1601 SE Tater Peeler Rd, Lebanon, TN 37090, 734-604-6119 | 5 | Downstream | IT eCycling Solutions, Lebanon, TN, US
Interstate Battery Recycling LLC | https://www.interstatebatteries.com/recycling | Collection and Logistics | End-of-life Battery | TX | – | Commercial | No | Interstate Batteries, 12770 Merit Dr Ste 300, Dallas, TX 75251, 888-872-4001 |  | Downstream | Interstate Batteries, Dallas, TX, US
Gem Southwest LLC | https://www.gemsouthwestllc.com/ | Collection, Disassembling and/ or Storage (Universal Waste Handlers) | Sorted End-of-life Battery | TX | – | Commercial | Yes | Gem Southwest LLC, 3950 Platinum Way, Dallas, TX 75233, 909-983-7098 | 12 | Downstream | Gem Iron and Metal, Inc, Ontario, CA, US
Battery Recyclers of America | https://www.batteryrecyclersofamerica.com/ | Collection, Disassembling and/ or Storage (Universal Waste Handlers) | Sorted End-of-life Battery | TX | – | Commercial | No | Battery Recyclers of America, 1920 McKinney Ave, Dallas, TX 75201, 866-609-1561 | 13 | Downstream | Battery Recyclers of America, Dallas, TX, US
Natural Ventures | https://natven.net/ | Collection, Disassembling and/ or Storage (Universal Waste Handlers) | Metals | UT | – | Commercial | No | Natural Ventures, 2904 West 500 South, Salt Lake City, UT 84104, 801-633-4595 | 25 | Downstream | Natural Ventures, Salt Lake City, UT, US
GlobalTech Environmental | https://www.globaltechenvironmental.com/ | Collection, Disassembling and/ or Storage (Universal Waste Handlers) | End-of-life Battery | WI | – | Commercial | No | GlobalTech Environmental, 205 N Depot St, Fox Lake, WI 53933, 800-770-2330 | 25 | Downstream | GlobalTech Environmental, Fox Lake, WI, US
Electroflow Technologies, Inc | https://www.eflowtech.com/ | Direct Lithium Extraction (DLE) Technology | Lithium chemicals (hydroxide/carbonate) | CA | – | Pre-commercial/ startup | No | Burlingame R&D Facility, 863 Mitten Rd, Suite A, Burlingame, CA 94010, 703-600-9303 | 8 | Other - Research | Electroflow Technologies, Inc, Burlingame, CA, US
Li Industries | https://www.li-ind.com/ | Direct recycling | Cathode Precursor | NC | 500 Mt/yr | Pre-commercial/ startup | Yes | Li Industries, 10021 Rodney St, Pineville, NC 28134 | 13 | Downstream | Li Industries, Blacksburg, VA, US
ExPost Technology | https://www.exposttechnology.com/ | Direct recycling | Cathode | CA | – | Pre-commercial/ startup | Yes | San Diego, 9500 Gilman Dr, San Diego, CA 92037, 858-214-8579 | 5 | Downstream | ExPost Technology, San Diego, CA, US
Li Industries, Inc | https://www.li-ind.com/ | Direct recycling | Cathode | OH | – | Planned | Yes | Li Industries, Inc Ohio, TBD, Kettering, OH | 30 | Downstream
Li Industries | https://www.li-ind.com/ | Direct recycling | Cathode Precursor | NC | 10,000 MT/yr | Under construction | Yes | Li Industries, TBD, Charlotte, NC TBD |  | Downstream | Li Industries, Blacksburg, VA, US
RecycLiCo Battery Materials Inc. | https://www.recyclico.com/ | Hydrometallurgical recycling | Cathode Precursor | BC | 180 MT/yr | Pre-commercial/ startup | Yes | RecycLiCo Pilot Plant, 13260 Delf Pl #150, Richmond, BC V6V 2A2, Canada, 604-273-3600 | 13 | Downstream | RecycLiCo Battery Materials Inc., Surrey, BC, Canada
Ascend Elements | https://www.ascendelements.com/ | Hydrometallurgical recycling | Black Mass | GA | 30,000 MT batteries/yr | Commercial | Yes | Base 1, 9176 Industrial Drive NE, Covington, GA 30014, 470-441-7116 | 200 | Downstream | Ascend Elements, Westborough, MA, US
SungEel HiTech Co., Ltd. | https://www.sungeelht.com/en/ | Hydrometallurgical recycling | Mixed metal intermediates - alloy/ salts/ sulfates/ mattes | GA | – | Planned | No | SungEel Recycling Park, Hayestone Brady Business Park, Toccoa, GA 30577, 82-63-466-9200 | 104 | Downstream | SungEel HiTech. Co., Ltd., Gunsan-si, Jeollabuk-do, Korea
Ascend Elements | https://www.ascendelements.com/ | Hydrometallurgical recycling | Anode | KY | – | Planned | Yes | Ascend Elements Kentucky, TBD, Hopkinsville, KY |  | Downstream
Ascend Elements | https://www.ascendelements.com/ | Hydrometallurgical recycling | Cathode precursor, Battery grade metal sulfates | KY | – | Under construction | Yes | Apex 1, 6505 John Rivers Rd, Hopkinsville, KY 42266, 270-402-8943 | 270 | Downstream | Ascend Elements, Westborough, MA, US
Ascend Elements | https://www.ascendelements.com/ | Hydrometallurgical recycling | Battery grade metal sulfates | MA | 270 MT batteries/yr | Commercial | Yes | Recycling Operations, 54 Rockdale Street, Worcester, MA 1606, 508-936-7731 |  | Downstream | Ascend Elements, Westborough, MA, US
Umicore USA | https://www.umicore.com/ | Hydrometallurgical recycling and Pyrometallurgy recycling | Other | NC | – | Commercial | Yes | Recycling HQ, 3600 Glenwood Ave, Raleigh, NC 27612, 919-874-7171 | 2 | Downstream | Umicore, Brussels, Brussels Capital Region, Belgium
Redwood Materials | https://www.redwoodmaterials.com/ | Hydrometallurgical recycling | Other | NV | 40 MT LIBs/yr | Commercial | Yes | Redwood Materials - TRIC, 515 Double Eagle Ct, Reno, NV 89521 | 800 | Downstream | Redwood Materials, Reno, NV, US
American Battery Technology Company | https://www.americanbatterytechnology.com/ | Hydrometallurgical recycling | Battery-grade lithium hydroxide | NV | 20,000 MT/yr | Under construction | Yes | Fernley, NV, 395 Logan Ln, Fernley, NV 89408, 775-473-4744 | 30 | Downstream | American Battery Technology, Fernley, NV, US
Redwood Materials | https://www.redwoodmaterials.com/ | Hydrometallurgical recycling | Battery grade anode materials | NV | 36,000 MT battery-grade copper foil | Under construction | Yes | Redwood Materials - McCarran, 1201 Norway Dr, McCarran, NV 89434 | 800 | Downstream | Redwood Materials, Reno, NV, US
Redwood Materials - Research and Product Development | https://www.redwoodmaterials.com/ | Hydrometallurgical recycling | Battery grade cathode materials | NV | – | Commercial | Yes | Redwood Materials, 2800 Lockheed Way, Carson City, NV 89706 |  | Downstream | Redwood Materials, Reno, NV, US
Redwood Materials | https://www.redwoodmaterials.com/ | Hydrometallurgical recycling | Battery grade cathode materials | NV | 100,000 MT cathode active materials | Under construction | Yes | Redwood Materials - Tahoe Campus, 1201 Norway Dr, McCarran, NV 89434 | 800 | Downstream | Redwood Materials, Reno, NV, US
Nth Cycle Inc. | https://www.nthcycle.com/ | Hydrometallurgical recycling | Nickel hyroxide, Cobalt hydroxide, Lithium carbonate | OH | – | Pre-commercial/ startup | Yes | Nth Cycle Inc., 9530 Le Saint Dr, Faifield, OH 45014, 518- 534-0562 | 37 | Downstream | Nth Cycle Inc., Burlington, MA, US
Green Li-ion | https://www.greenli-ion.com/ | Hydrometallurgical recycling | Precursor Cathode Active Material, Graphite, Lithium carbonate | OK | 1,100 MT Precursor cathode active material/yr | Commercial | Yes | GLMC1, Atoka, OK 74525 | 20 | Downstream | Green Li-ion, Singapore, Singapore
Coherent Corp. | https://www.coherent.com/ | Hydrometallurgical recycling | Precursor and Cathode Active Materials | PA | 20,000 MT/yr | Pre-commercial/ startup | Yes | SHARP Plant #1, 375 Saxonburg Blvd., Saxonburg, PA 16056-9499, 724-352-4455 | 20 | Downstream | Coherent Corp., Saxonburg, PA, US
Lithion Technologies | https://www.lithiontechnologies.com/ | Hydrometallurgical recycling | Mixed metal intermediates - alloy/ salts/ sulfates/ mattes | QC | 200 MT/yr | Commercial | Yes | Lithion Centre of Excellence, 7100 Jean-Talon East, Suite 410, Anjou, QC H1M 3S3, Canada, 514-353-4008 | 25 | Downstream | Lithion Recycling, Anjou, QC, Canada
Hexagon Manufacturing | https://hexagon.com/company/divisions/manufacturing-intelligence | Hardware & Software Systems | Battery modeling and simulation tools and hardware devices for battery manufacturing and inspection | RI | – | Commercial | No | 250 Circuit Dr, North Kingstown, RI 02852 | 150 | Other - Modeling and Software | Hexagon, Stockholm, Sweden
Redwood Materials | https://www.redwoodmaterials.com/ | Hydrometallurgical recycling | Battery grade cathode materials | SC | 100 GWh cathode and anode materials | Under construction | Yes | Redwood Materials - SC, 114 Three Point Dr, Ridgeville, SC 29472 | 750 | Downstream | Redwood Materials, Carson City, NV, US
Clarios | https://www.clarios.com/ | Hydrometallurgical recycling | Battery grade cathode materials | SC | – | Planned | Yes | Clarios South Carolina, 1024 Old Walhalla Highway, West Union, SC 29696 |  | Downstream
American Battery Technology Company | https://www.americanbatterytechnology.com/ | Hydrometallurgical recycling | Battery grade cathode materials | SC | – | Planned | Yes | ABTC South Carolina, TBD, TBD, SC | 98 | Downstream
Redwood Materials | https://www.redwoodmaterials.com/ | Hydrometallurgical recycling | Battery grade anode materials | SC | 100 GWh cathode and anode materials | Under construction | Yes | Redwood Materials - SC, 114 Three Point Dr, Ridgeville, SC 29472 | 750 | Downstream | Redwood Materials, Reno, NV, US
ACE Green Recycling | https://www.acegreenrecycling.com/ | Hydrometallurgical recycling | Mixed metal intermediates - alloy/ salts/ sulfates/ mattes | TX | 20,000 MT batteries/yr | Planned | No | ACE Green Recycling - Houston, 2700 Post Oak Blvd. Suite 2100, Houston, TX 77056 | 44 | Downstream | ACE Green Recycling, Singapore, Singapore
Veolia North America | https://lamprecycling.veoliaes.com/about_us/facilities/tallahassee?pid=772 | Other | Sorted End-of-life Battery | FL | – | Commercial | Yes | Veolia Tallahassee Recycling Facility, 342 Marpan Lane, Tallahassee, FL 32305, 850-877-8299 | 26 | Downstream | Veolia North America, Aubervilliers, France
Veolia North America | https://lamprecycling.veoliaes.com/about_us/facilities/Pickering-ON?pid=27713 | Other | Sorted End-of-life Battery | ON | – | Commercial | Yes | Veolia Pickering Recycling Facility, 820 McKay Road, Pickering, ON L1W 2Y4, Canada, 905-686-2111 |  | Downstream | Veolia North America, Aubervilliers, France
Veolia North America | https://lamprecycling.veoliaes.com/about_us/facilities/portwashington?pid=768 | Other | Sorted End-of-life Battery | WI | – | Commercial | Yes | Veolia Port Washington Recycling Facility, 1275 Mineral Springs Dr, Port Washington, WI 53074, 262-243-8900 | 30 | Downstream | Veolia North America, Aubervilliers, France
Clean Earth Inc. | https://www.cleanearthinc.com/locations/west-melbourne-florida | Pyrometallurgy recycling | Mixed Alloy | FL | 15 MT/yr | Commercial | No | West Melbourne, 4317 J Fortune Place, West Melbourne, FL 32904, 321-952-1516 |  | Downstream | Clean Earth Inc, King of Prussia, PA, US
Glencore | https://www.glencore.com/ | Pyrometallurgy recycling | Mixed Alloy | ON | 20,000 MT recyclables | Commercial | Yes | Glencore Sudbury Nickel Smelter, 2 Longyear Dr, Greater Sudbury, ON P0M 1S0, Canada, 750-699-3400 | 2500 | Downstream | Glencore, Barr, Zug, Switzerland
Clean Earth Inc. | https://www.cleanearthinc.com/locations/allentown-pennsylvania-mitchell-ave | Pyrometallurgy recycling | Mixed Alloy | PA | 5,000 MT/yr | Commercial | No | Mitchell Ave, 2591 Mitchell Ave, Allentown, PA 18103, 610-797-7608 |  | Downstream | Clean Earth Inc, King of Prussia, PA, US
INMETCO | https://inmetco.com/ | Pyrometallurgy recycling | Mixed metal intermediates - alloy/ salts/ sulfates/ mattes | PA | 10,000 MT/yr | Commercial | No | INMETCO, One INMETCO Dr, Ellwood City, PA 16117, 724-758-5515 | 64 | Downstream | Befesa, Erandio, Biscay, Spain
DJ MexCorp | https://www.djmexcorp.com/index.html | Pretreatment | Black Mass | CA | – | Commercial | Yes | DJ MexCorp, 345 Cloverleaf Dr a, La Puente, CA 91746, 626-723-3373 | 10 | Downstream | DJ MexCorp, La Puente, CA, US
Li-Cycle Corp. | https://li-cycle.com/alabama-spoke/ | Shredding/ Black mass production | Black Mass | AL | 10,000 tons electronic waste/yr | Bankrupt | Yes | Alabama Spoke, 1601 Boone Blvd, Tuscaloosa, AL 35476, 1-877-542-9253 | 45 | Downstream | Li-Cycle, Mississauga, ON, Canada
Li-Cycle Corp. | https://li-cycle.com/arizona-spoke/ | Shredding/ Black mass production | Black Mass | AZ | 18,000 tons electronic waste/yr | Bankrupt | Yes | Arizona Spoke, 4461 E Nunneley Rd, Gilbert, AZ 85296, 1-877-542-9253 | 45 | Downstream | Li-Cycle, Mississauga, ON, Canada
Ecobat | https://ecobat.com/ | Shredding/ Black mass production | Black Mass | AZ | 9,100 MT/yr | Planned | Yes | Casa Grande, 1474 N VIP Blvd, Casa Grande, AZ 85122 | 80 | Downstream | Ecobat, Dallas, TX, US
Interco - A Metaltronics Recycler | https://intercotradingco.com/ | Shredding/ Black mass production | Black Mass | IL | 24,000 MT/yr | Commercial | Yes | Interco, 10 Fox Industrial Dr., Madison, IL 62060, 877-200-0840 | 48 | Downstream | Interco - A Metaltronics Recycler, Madison, IL, US
Cirba Solutions | https://www.cirbasolutions.com/ | Shredding/ Black mass production | Black Mass | MI | 22,680 MT/yr | Commercial | Yes | Wixom, 4930 Holtz Dr, Wixom, MI 48393, 800-852-8127 | 80 | Downstream | Cirba Solutions, Charlotte, NC, US
United Battery Recyclers Int | https://www.ubr-intl.com/ | Shredding/ Black mass production | Black Mass | MI | – | Pre-commercial/ startup | Yes | United Battery Recyclers Int, Fenton, MI 48430, 248-252-2194 | 3 | Downstream | United Battery Recyclers Int, Fenton, MI, US
Li-Cycle Corp. | https://www.li-cycle.com/ | Shredding/ Black mass production | Black Mass | NY | 18,000 tons electronic waste/yr | Bankrupt | Yes | New York Spoke, 100 Latona Rd Eastman Business Park, Rochester, NY 14625, 877-542-9254 | 200 | Downstream | Li-Cycle, Mississauga, ON, Canada
Cirba Solutions | https://www.cirbasolutions.com/ | Shredding/ Black mass production | Battery grade metal sulfates | OH | 10,000 MT/yr | Planned | Yes | OH HQ/ Recycling Facility, 265 Quarry Rd SE, Lancaster, OH 43130, 740-653-6290 | 150 | Downstream | Cirba Solutions, Charlotte, NC, US
Cirba Solutions | https://www.cirbasolutions.com/ | Shredding/ Black mass production | Black Mass | OH | 1,800 MT/yr | Commercial | Yes | OH HQ/ Recycling Facility, 265 Quarry Rd SE, Lancaster, OH 43130, 740-653-6290 | 100 | Downstream | Cirba Solutions, Charlotte, NC, US
Spiers New Technologies (SNT) | https://www.spiersnewtechnologies.com/ | Shredding/ Black mass production | Black Mass | OK | – | Commercial | Yes | Spiers New Technologies, 1500 SE 89th St, Oklahoma City, OK 73105, 405-605-8066 | 62 | Downstream | Cox Automotive, Oklahoma City, OK, US
Blue Whale Materials LLC | https://www.bluewhalematerials.com/ | Shredding/ Black mass production | Black Mass | OK | – | Planned | Yes | Blue Whale Materials Recycling Plant 1, Bartlesville, OK, 202-596-5523 | 90 | Downstream | Blue Whale Materials, Washington, DC, US
Li-Cycle Corp. | https://www.li-cycle.com/ | Shredding/ Black mass production | Black Mass | ON | 5,000 tons electronic waste/yr | Bankrupt | Yes | Ontario Spoke, 158 Hagerman Ave, Kingston, ON K7K 5B8, Canada, 877-542-9253 |  | Downstream | Li-Cycle, Mississauga, ON, Canada
Aki Battery Recycling | https://akirecycling.com/ | Shredding/ Black mass production | Black Mass | ON | 100,000 Evs | Planned | No | Aki Battery Recycling, TBD, Southern Ontario, ON, Canada |  | Upstream | , Canada
Green Metals Battery Innovations, LLC | https://news.lgensol.com/ | Spoke | Black Mass | NC | 13,500 T/yr | Planned | No | Pre-processing Plant, Winston-Salem, NC |  | Downstream | LG Energy Solution / Toyota Tsusho, Seoul / Tokyo, South Korea / Japan
Recycling Coordinators, Inc. | https://www.recyclingcoordinators.com/ | Proprietary | Mixed metal intermediates - alloy/ salts/ sulfates/ mattes | OH | – | Commercial | No | Recycling Coordinators, Inc., 600 East Exchange St, Akron, OH 44306, 800-860-6943 | 30 | Downstream | Recycling Coordinators, Akron, OH, US
Kinsbursky Brothers International | https://www.kbirecycling.com/ | Recycling | Recycled materials | CA | – | Commercial | No | San Leandro Facility, 2040 Farallon Dr, San Leandro, CA 94557, 800-548-8797 |  | Downstream | Kinsbursky Brothers International, Anaheim, CA, US
Sonocharge Energy | https://www.sonochargeenergy.com/ | Recycling | piezoacoustic rechargeable; Lithium ion batteries | CA | – | Commercial | No | Sonocharge Energy, 6335 Ferris Square, Suite A, San Diego, CA 92121, 800-505-7283 |  | Other - Research | Sonocharge Energy, San Diego, CA, US
OneD Battery Sciences | https://www.onedsinanode.com/ | Recycling | Materials recovery | CA | – | Commercial | No | OneD Battery Sciences, 2625 Hanover Street, Palo Alto, CA 94304 | 45 | Other - Research | OneD Battery Sciences, Palo Alto, CA, US
Ascend Elements | https://ascendelements.com/about-us/ | Recycling | Nickel manganese cobalt recycling | MA | – | Commercial | Yes | Worcester Plant, 54 Rockdale St, Worcester, MA 01606 |  | Other - Research | Battery Resourcers, Worcester, MA, US
Ascend Elements | https://ascendelements.com/about-us/ | Recycling | Nickel manganese cobalt recycling precursor production | MA | – | Commercial | Yes | Westborough Plant, 133 Flanders Road, Westborough, MA 01581, 774-530-6377 |  | Other - Research | Battery Resourcers, Worcester, MA, US
Ascend Elements | https://ascendelements.com/about-us/ | Recycling | Nickel manganese cobalt cathode recycling production | MI | – | Commercial | Yes | Novi Plant, 27101 Cabaret Drive, Novi, MI 48377 |  | Other - Research | Battery Resourcers, Worcester, MA, US
Battery Metals, Inc | https://www.batterymetalsinc.com/ | Recycling | Recovered critical minerals (Li, Co, Ni, Mn, Cu, Graphite) | NC | 12,000 T/yr | Planned | No | North Carolina Campus, 5540 Centerview Drive, Suite 200, Raleigh, NC 27606 |  | Downstream | Battery Metals, Inc, Raleigh, NC, US
Radius Recycling | https://www.radiusrecycling.com/company | Recycling | Metals | OR | – | Commercial | Yes | Radius Recycling, 299 SW Clay Street, suite 400, Portland, OR 97201, 506-224-9900 | 3300 | Downstream | Radius Recycling, Portland, OR, US
OnTo Technology LLC | https://onto-technology.com/ | Recycling | Recycling and materials recovery | OR | – | Commercial | Yes | OnTo Technology, 63221 Service Rd Suite F, Bend, OR 97703, 541-389-7897 | 6 | Other - Research | OnTo Technology LLC, Bend, OR, US
Kinsbursky Brothers International | https://www.kbirecycling.com/ | Recycling | Recycled materials | TX | – | Commercial | No | Georgetown Facility, 2699 FM 1460, Suite E, Georgetown, TX 78626, 800-548-8797 |  | Downstream | Kinsbursky Brothers International, Anaheim, CA, US
Aleon Renewable Metals | https://aleonmetals.com/arm/ | Recycling | Battery packs | TX | – | Commercial | Yes | Aleon Renewable Metals (ARM), 302 Midway Road, Freeport, TX 77542, (979) 415-1500 | 75 | Downstream | Aleon Metals, Freeport, TX, US
American Hyperform, Inc. | https://www.americanhyperform.com/ | Recycling process development | Data; Process definition | OK | – | Planned | Yes | American Hyperform Laboratory/ Pilot Plant, Oklahoma City, OK, 215-300-0927 | 20 | Other - Research | American Hyperform, Inc., Philadelphia, PA, US
Union Battery Dosposal, Inc | www.unionbatterydisposal.com | Recycling, E-Waste | Sorted End-of-life Battery | CA | – | Commercial | No | Union Battery Disposal, Inc, 5312 W Mission Blvd, Ontario, CA 91762, 909-627-7717 |  | Downstream | Union Battery Disposal, Inc, Ontario, CA, US
Blue Whale Materials | https://www.bluewhalematerials.com/ | Recycling, E-Waste | Reuse/Repurpose Lithium Batteries | OK | – | Commercial |  | Blue Whale Materials, TBD, Bartlesville, OK TBD, TBD | 90 | Downstream | Blue Whale Materials LLC, Washington, DC, US
Kinsbursky Brothers International | https://www.kbirecycling.com/ | Recycling, Hazardous Waste TSDF | Recovered metals and components | CA | 7,500,000 lbs/month | Commercial | No | Anaheim Facility, 125 E Commercial St., Ste. A, Anaheim, CA 92801, 800-548-8797 |  | Downstream | Kinsbursky Brothers International (KBI), Anaheim, CA, US
ReElement Technologies | https://www.reelementtech.com/ | Recycling, Recovery, Refining | Battery-grade material production (e.g., anode active material, battery-grade cobalt sulfate), Cathode battery grade materials, lithium carbonate, lithium hydroxide, Research and Development | IN | 5 MT/yr | Pre-commercial/ startup | Yes | Noblesville Commercialization Facility, 1716 Pleasant St, Noblesville, IN 46060, 317-855-9926 | 15 | Downstream | American Resources Corporation, IN, US
BBB Industries - Terrepower | https://www.pactthermoshield.com/ | Recycling, Refurbishing | Reuse/Repurpose Lithium Batteries for Solar Systems | AL | – | Commercial | Yes | BBB Industries, 29627 Renaissance Blvd, Daphne, AL 36526, 800-280-2737 | 680 | Downstream | BBB Industries - Terrepower, Daphne, AL, US
Bridge Green Upcycle | https://bridgegreenupcycle.com/ | Recycling, Refurbishing | Battery recycling (hydro, pyro, and direct | NY | 120 MT/year | Pre-commercial/ startup | Yes | Infinity Lab&b Prototype Facility, 1093 Clark St, Endicott, NY 13760, 607-296-0372 | 6 | Downstream | Bridge Green Upcycle, Binghamton, NY, US
Moment Energy | https://www.momentenergy.com/ | Refurbishing and Repurposing | Battery Energy Storage System | BC | 10 Mvh | Commercial | No | Coquitlam Manufacturing Hub & HQ, 7 Burbidge St #103, Coquitlam, BC V3k 7B2, Canada | 80 | Downstream | Moment Energy, Coquitlam, BC, Canada
POEN America Inc | https://www.poen.co.kr/en/ | Refurbishing and Repurposing | Sorted End-of-life Battery | CA | – | Commercial | No | POEN, 4801 Wilshire Blvd. Suite 260, Los Angeles, CA 90010 | 30 | Downstream | POEN, Hwaseong-si, Gyeonggi-do, SE, Korea
2nd Life Battery LLC | https://2ndlifebattery.com/ | Refurbishing and Repurposing | Reconditioned hybrid vehicle batteries | OR | – | Commercial | No | Central Oregon Facility, 58555 George Millican Rd, Bend, OR 97701, 541-233-7707 |  | Downstream | 2nd Life Battery LLC, Bend, OR, US
Moment Energy | https://www.momentenergy.com/ | Refurbishing and Repurposing | Battery Energy Storage System | TX | 1 GWh cathode and anode materials | Planned | No | Moment Energy, TBD, Taylor, TX | 200 | Downstream | Moment Energy, Coquitlam, BC, Canada
M&M Auto Parts, Inc. | https://mmauto.com/about/ | Refurbishing and Repurposing | Second life battery | VA | – | Commercial | Yes | Fredericksburg, 1351 Belman Road, Fredericksburg, VA 22401, 540-720-1000 |  | Downstream | M&M Auto Parts, Inc., Fredericksburg, VA, US
M&M Auto Parts, Inc. | https://mmauto.com/about/ | Refurbishing and Repurposing | Second life battery | VA | – | Commercial | Yes | Stafford, 1489 Richmond Hwy, Fredericksburg, VA 22408, 5406592211 |  | Downstream | M&M Auto Parts, Inc., Fredericksburg, VA, US
M&M Auto Parts, Inc. | https://mmauto.com/about/ | Refurbishing and Repurposing | Second life battery | VA | – | Commercial | Yes | Tidewater, 941-C Canal Drive, Chesapeake, VA 23323, 7574476051 |  | Downstream | M&M Auto Parts, Inc., Fredericksburg, VA, US
Cox Automotive EV Battery Solutions | https://www.coxautoinc.com/ev-battery-solutions/ | Repair, Remanufacturing repurposing | Battery Packs | OK | – | Commercial | Yes | EV Battery Solutions, 1500 SE 89th St, Oklahoma City, OK 73105, 405-605-8066 | 62 | Downstream | Cox Automotive, Atlanta, GA, US
Robertson's Auto Salvage | https://robertsonautosalvage.com/ | Repair/Recycle | End-of-life EV batteries | MA | – | Commercial | Yes | Robertson's Auto Salvage, 2680 Cranberry Hwy, Wareham, MA 2571, 508-295-9444 | 35 | Downstream | Robertson's Auto Salvage, Wareham, MA, US
Relyion | https://www.relyionenergy.com | Repurpose | Lithium-Ion Batteries | CA | – | Commercial | Yes | Relyion, 4989 Northdale Drive, Fremont, CA 94536, TBD | 30 | Downstream | Relyion Energy, Fremont, CA, US
Samsar Resources | https://www.samsarresources.com/ | Repurpose | Lithium Batteries | TX | – | Commercial | Yes | Samsar Resources, 12510 West Airport Blvd., Suite C02, Sugar land, TX 77478, 914-809-9908 | 10 | Downstream | Samsar Resources, New York, NY, US
Donut Auto Parts | https://donutparts.com/ | Repurposing | Repurposed batteries for EVs | CA | – | Commercial | No | Donut Auto Parts, 3784 Omec Cir #5, Rancho Cordova, CA 95742, 916-713-5256 |  | Downstream | Donut Auto Parts, Rancho Cordova, CA, US
Moment Energy | https://www.momentenergy.com/ | Refurbishing and Repurposing | Battery Energy Storage System | BC | 10 Mvh | Commercial | No | Coquitlam Manufacturing Hub & HQ, 7 Burbidge St #103, Coquitlam, BC V3k 7B2, Canada | 80 | Downstream | Moment Energy, Coquitlam, BC, Canada
Ascend Elements | https://www.ascendelements.com/ | Hydrometallurgical recycling | Battery grade metal sulfates | MA | 270 MT batteries/yr | Commercial | Yes | Recycling Operations, 54 Rockdale Street, Worcester, MA 1606, 508-936-7731 |  | Downstream | Ascend Elements, Westborough, MA, US
Bridge Green Upcycle | https://bridgegreenupcycle.com/ | Recycling, Refurbishing | Battery recycling (hydro, pyro, and direct | NY | 120 MT/year | Pre-commercial/ startup | Yes | Infinity Lab&b Prototype Facility, 1093 Clark St, Endicott, NY 13760, 607-296-0372 | 6 | Downstream | Bridge Green Upcycle, Binghamton, NY, US
ReElement Technologies | https://www.reelementtech.com/ | Recycling, Recovery, Refining | Battery-grade material production (e.g., anode active material, battery-grade cobalt sulfate), Cathode battery grade materials, lithium carbonate, lithium hydroxide, Research and Development | IN | 5 MT/yr | Pre-commercial/ startup | Yes | Noblesville Commercialization Facility, 1716 Pleasant St, Noblesville, IN 46060, 317-855-9926 | 15 | Downstream | American Resources Corporation, IN, US
Ascend Elements | https://www.ascendelements.com/ | Hydrometallurgical recycling | Black Mass | GA | 30,000 MT batteries/yr | Commercial | Yes | Base 1, 9176 Industrial Drive NE, Covington, GA 30014, 470-441-7116 | 200 | Downstream | Ascend Elements, Westborough, MA, US
Interco - A Metaltronics Recycler | https://intercotradingco.com/ | Shredding/ Black mass production | Black Mass | IL | 24,000 MT/yr | Commercial | Yes | Interco, 10 Fox Industrial Dr., Madison, IL 62060, 877-200-0840 | 48 | Downstream | Interco - A Metaltronics Recycler, Madison, IL, US
Cirba Solutions | https://www.cirbasolutions.com/ | Shredding/ Black mass production | Black Mass | MI | 22,680 MT/yr | Commercial | Yes | Wixom, 4930 Holtz Dr, Wixom, MI 48393, 800-852-8127 | 80 | Downstream | Cirba Solutions, Charlotte, NC, US
Cirba Solutions | https://www.cirbasolutions.com/ | Shredding/ Black mass production | Black Mass | OH | 1,800 MT/yr | Commercial | Yes | OH HQ/ Recycling Facility, 265 Quarry Rd SE, Lancaster, OH 43130, 740-653-6290 | 100 | Downstream | Cirba Solutions, Charlotte, NC, US
RecycLiCo Battery Materials Inc. | https://www.recyclico.com/ | Hydrometallurgical recycling | Cathode Precursor | BC | 180 MT/yr | Pre-commercial/ startup | Yes | RecycLiCo Pilot Plant, 13260 Delf Pl #150, Richmond, BC V6V 2A2, Canada, 604-273-3600 | 13 | Downstream | RecycLiCo Battery Materials Inc., Surrey, BC, Canada
Call2Recycle | https://www.call2recycle.org/ | Collection and Logistics | End-of-life Battery | GA | 3,838 MT/yr | Commercial | Yes | US HQ, 1000 Parkwood Circle, Atlanta, GA 30339, 877-723-1297 | 20 | Downstream | Call 2 Recycle, Atlanta, GA, US
Cirba Solutions | https://www.cirbasolutions.com/ | Collection, Disassembling and/ or Storage (Universal Waste Handlers) | End-of-life Battery | MI | 22,680 MT/yr | Commercial | Yes | Wixom, 4930 Holtz Dr, Wixom, MI 48393, 800-852-8127 | 80 | Downstream | Cirba Solutions, Charlotte, NC, US
Aqua Metals LLC | https://www.aquametals.com/ | Battery recycling - hydro/ pyro/ direct | Mixed metal intermediates - alloy/ salts/ sulfates/ mattes | NV | 75 MT/yr | Pre-commercial/ startup | Yes | Aqua Metals Innovation Center, 160 Denmark Dr, McCarran, NV 89434 | 40 | Downstream | Aqual Metals LLC, Reno, NV, US
Agmet LLC | http://www.agmetmetals.com/ | Battery recycling - hydro/ pyro/ direct | Mixed metal intermediates - alloy/ salts/ sulfates/ mattes | OH | 50,000 MT waste/yr | Commercial | No | Agmet - Oakwood Village, 7800 Medusa St., Oakwood Village, OH 44146, 440-439-7400 | 27 | Downstream | Agmet LLC, Oakwood, OH, US
Lithion Technologies | https://www.lithiontechnologies.com/ | Hydrometallurgical recycling | Mixed metal intermediates - alloy/ salts/ sulfates/ mattes | QC | 200 MT/yr | Commercial | Yes | Lithion Centre of Excellence, 7100 Jean-Talon East, Suite 410, Anjou, QC H1M 3S3, Canada, 514-353-4008 | 25 | Downstream | Lithion Recycling, Anjou, QC, Canada
Redwood Materials | https://www.redwoodmaterials.com/ | Hydrometallurgical recycling | Other | NV | 40 MT LIBs/yr | Commercial | Yes | Redwood Materials - TRIC, 515 Double Eagle Ct, Reno, NV 89521 | 800 | Downstream | Redwood Materials, Reno, NV, US
Green Li-ion | https://www.greenli-ion.com/ | Hydrometallurgical recycling | Precursor Cathode Active Material, Graphite, Lithium carbonate | OK | 1,100 MT Precursor cathode active material/yr | Commercial | Yes | GLMC1, Atoka, OK 74525 | 20 | Downstream | Green Li-ion, Singapore, Singapore
Kinsbursky Brothers International | https://www.kbirecycling.com/ | Recycling, Hazardous Waste TSDF | Recovered metals and components | CA | 7,500,000 lbs/month | Commercial | No | Anaheim Facility, 125 E Commercial St., Ste. A, Anaheim, CA 92801, 800-548-8797 |  | Downstream | Kinsbursky Brothers International (KBI), Anaheim, CA, US
Blue Star Recyclers | https://www.bluestarrecyclers.org/ | Collection, Disassembling and/ or Storage (Universal Waste Handlers) | Sorted End-of-life Battery | CO | 10,500 tons electronic waste/yr | Commercial | No | Denver, 953 Decatur St., Ste C, Denver, CO 80204, 303-534-1667 | 46 | Downstream | Blue Star Recyclers, Denver, CO, US
[5 empty] | 50000 | 1800