## PCI_inputs
2.3) Li-Ion Battery | [10 empty] | Fraction of reused component (%) | Fraction of recycled content (%) | Collected fraction for reuse (%) | Collected ratio for recycling (%) | Efficiency of component production (%) | Efficiency of feedstock production (%) | Fraction of material losses recovered as useful material (feedstock production) (%) | Fraction of material losses recovered as useful material (component production) (%) | Efficiency of material separation (%) | Efficiency of recycling process (%) | Utility factor (%)
| EV: Conventional Material | EV: Conventional Material |  | kg | [5 empty] | material | F_u | F_r | C_u | C_r | E_cp | E_fp | C_fp | C_cp | E_ms | E_rfp | X |  | kg
Weight by Materials: lb per battery | lbs | Weight by Materials: kg per battery | M [aluminium] | 53.0703 |  | Element | Mass fraction | % by mass |  | TOTAL_BATTERY_MASS | 0 | 0 | 0 | 0 | 0 | 0 | 0 | 0 | 0 | 0 | 0 | M [aluminium] | 53.0703 | Element | Mass fraction | % by mass
Active Material | 239.9902 | 108.8576 | M [cobalt] | 6.5947 |  | Ni | 0.48268 | 48.27% |  | steel | 0 | 0.95 | 0 | 0.9 | 0.815 | 0.85 | 0.5 | 0.5 | 0.99 | 0.95 | 1 | M [cobalt] | 5.4838 | Ni | 0.50841 | 50.8%
Graphite/Carbon | 167.626 | 76.0338 | M [copper] | 33.7003 |  | Co | 0.060581 | 6.058% |  | aluminium | 0 | 0.93 | 0 | 0.9 | 0.85 | 1 | 0.9 | 0.9 | 0.99 | 0.93 | 1 | M [copper] | 33.7003 | Co | 0.063811 | 6.4%
Silicon | 0 | 0 | M [graphite] | 76.0338 |  | Mn | 0.056475 | 5.647% |  | copper | 0 | 0.96 | 0 | 0.9 | 0.96 | 0.98 | 0.5 | 0.5 | 0.99 | 0.96 | 1 | M [graphite] | 76.0338 | Mn | 0.059485 | 6%
Binder | 8.4055 | 3.8126 | M [lithium] | 7.766 |  | O | 0.32893 | 32.89% |  | cobalt | 0 | 0.84 | 0 | 0.9 | 1 | 0.45 | 0.5 | 0.5 | 0.99 | 0.84 | 1 | M [lithium] | 6.4584 | O | 0.34647 | 34.7%
Copper | 74.2965 | 33.7003 | M [manganese] | 6.1477 |  | Li | 0.071341 | 7.134% |  | nickel | 0 | 0.84 | 0 | 0.9 | 1 | 0.94 | 0.5 | 0.5 | 0.99 | 0.84 | 1 | M [manganese] | 5.1121 | H | 0.021829 | 2.2%
Aluminum Sheet (Automotive) | 117 | 53.0703 | M [nickel] | 52.5431 | [5 empty] | manganese | 0 | 0.84 | 0 | 0.9 | 1 | 0.75 | 0.5 | 0.5 | 0.99 | 0.84 | 1 | M [nickel] | 43.6921
Cast Aluminum | 0 | 0 | M [steel] | 99.7862 |  | Molecular weight LiNi₀.8Co₀.1Mn₀.1O₂ | 97.279 |  |  | lithium | 0 | 0.91 | 0 | 0.9 | 1 | 0.62 | 0.5 | 0.5 | 0.99 | 0.91 | 1 | M [steel] | 99.7862 | Molecular weight NMC | 92.3555
Electrolyte: LiPF6 | 10.4344 | 4.7329
Electrolyte: Ethylene Carbonate | 28.9843 | 13.1471 |  | 335.6422 | [5 empty] | aluminum was 1 before changed to 0.93 |  |  |  |  | 0.82812 | [8 empty] | Element | Mass fraction | % by mass
Electrolyte: Dimethyl Carbonate | 28.9843 | 13.1471 |  | 73.0516 | [6 empty] | -5% |  | 5% |  |  |  | 0 | 0 | 0 |  |  |  |  | Li | 0.28981 | 28.9%
Plastic: Polypropylene | 0.77292 | 0.35059 | GREET 2024 Rev1 | [7 empty] | 0.9025 | 0.95 | 0.9975 |  |  |  | 0.7 | 0.9 | 1 |  |  |  |  | O | 0.6681 | 66.8%
Plastic: Polyethylene | 5.9901 | 2.7171 | Mass of Steel | 99.7862 | [6 empty] | 0.8835 | 0.93 | 0.9765 |  |  |  | 0.7 | 0.9 | 1 |  |  |  |  | H | 0.042093 | 4.2%
Plastic: Polymer | 8.9851 | 4.0756 | Mass of Aluminum | 41.4805 | [6 empty] | 0.912 | 0.96 | 1.008 |  |  |  | 0.7 | 0.9 | 1
Plastic: Polyethylene Terephthalate | 1.6424 | 0.745 | [8 empty] | 0.798 | 0.84 | 0.882 |  |  |  | 0.7 | 0.9 | 1
Steel | 156.9018 | 71.1694 |  | Total Aluminum | 53.0703 | [5 empty] | 0.798 | 0.84 | 0.882 |  |  |  | 0.7 | 0.9 | 1 |  |  |  |  | Molecular weight | 23.947
Stainless Steel | 63.0892 | 28.6168 |  | Aluminum that can be recycled (module + pack) | 41.4805 | [5 empty] | 0.798 | 0.84 | 0.882 |  |  |  | 0.7 | 0.9 | 1
Rubber | 0.28984 | 0.13147 | [8 empty] | 0.8645 | 0.91 | 0.9555 |  |  |  | 0.7 | 0.9 | 1
Thermal Insulation | 3.5747 | 1.6215 | [21 empty] | 9.2) Cathode Material Use: ton per ton of product
Coolant: Glycol | 39.9984 | 18.1429 | O Winjobi 2020 | [21 empty] | NCM (ton/ton LiNi0.8Co0.1Mn0.1O2)
Electronic Parts | 9.1784 | 4.1632 | Section | Item | BEV_NMC811 |  | O Winjobi 2020 | [16 empty] | Ni1/3Co1/3Mn1/3(OH)2 | 0 | 0
|  |  | Cell components (kg) | Active cathode material | 89.81 |  | Total Aluminum | 52.43 | [15 empty] | Ni0.5Co0.2Mn0.3(OH)2 | 0 | 0
|  |  | Cell components (kg) | Carbon black | 4.99 |  | Aluminum that can be recycled (module + pack) | 40.98 | 78.16% | [14 empty] | Ni0.6Co0.2Mn0.2(OH)2 | 0 | 0
|  |  | Cell components (kg) | Graphite | 64.6 | [18 empty] | Ni0.8Co0.1Mn0.1(OH)2 | 0.94942 | 0.78946
|  |  | Cell components (kg) | Binder (PVDF) | 6.31 |  | Picostoste - Elligen | [16 empty] | Ni0.8Co0.15Al0.05(OH)2 | 0 | 0
|  |  | Cell components (kg) | Copper | 20.06 |  | Total Aluminum | 45.5 | [15 empty] | Ni0.95Co0.025Mn0.025(OH)2 | 0 | 0
|  |  | Cell components (kg) | Aluminum | 11.45 |  | Aluminum that can be recycled (module + pack) | 38 | 83.52% | [14 empty] | Sodium Hydroxide (NaOH) | 0 | 0
|  |  | Cell components (kg) | Electrolyte: LiPF6 | 3.96 | [18 empty] | Lithium Hydoxide (LiOH) | 0.2462 | 0.20472
|  |  | Cell components (kg) | Electrolyte: Ethylene Carbonate | 11.05 | [18 empty] | Oxygen (O2) | 0 | 0
|  |  | Cell components (kg) | Electrolyte: Dimethyl Carbonate | 11.05 | [18 empty] | Phosphoric Acid (H3PO4) | 0 | 0
|  |  | Cell components (kg) | Plastic: Polypropylene | 2.18 | [18 empty] | Iron Sulfate (FeSO4) | 0 | 0
|  |  | Cell components (kg) | Plastic: Polyethylene | 0.48 | [18 empty] | Cobalt Oxide (Co3O4) | 0 | 0
|  |  | Cell components (kg) | Plastic: Polyethylene Terephthalate | 0.56 | [18 empty] | Lithium Carbonate (Li2CO3) | 0 | 0
|  |  | Cell components (kg) | Subtotal: Cell | 226.49 | [18 empty] | Iron Oxide (Fe3O4) | 0 | 0
|  |  | Module components sans cell (kg) | Copper | 0.43 | [18 empty] | Diammonium Phosphate | 0 | 0
|  |  | Module components sans cell (kg) | Aluminum | 11.42 | [18 empty] | NMP | 0.007 | 0.0058206
|  |  | Module components sans cell (kg) | Plastic: Polyethylene | 0.13 | [18 empty] | Mn2O3 | 0 | 0
|  |  | Module components sans cell (kg) | Insulation | 0.11
|  |  | Module components sans cell (kg) | Electronic part | 1.12 | [19 empty] | 1.2026
|  |  | Module components sans cell (kg) | Subtotal: Module sans cell | 13.2
|  |  | Pack components sans module (kg) | Copper | 0.09
|  |  | Pack components sans module (kg) | Aluminum | 29.56
|  |  | Pack components sans module (kg) | Steel | 1.78
|  |  | Pack components sans module (kg) | Insulation | 0.94
|  |  | Pack components sans module (kg) | Coolant | 8.47
|  |  | Pack components sans module (kg) | Electronic part | 4.22
|  |  | Pack components sans module (kg) | Subtotal: Pack sans module | 45.06
Note on F5: Lakshmi Srinivasan: Recycling only aluminum from module and pack. No cell aluminum

## CI_inputs
GREET 2024 Rev1 |  |  | GREET 2024 Rev1 | [6 empty] | GREET 2024 Rev1
| EV: Conventional Material | EV: Conventional Material | Mass of Steel | 99.7862 | [5 empty] | Steel | mmbtu/lb | kWh/kg | [5 empty] | material | mass | recovery_rate | energy_virgin | energy_recycling | adp_fossil
Weight by Materials: lb per battery | lbs | Weight by Materials: kg per battery | Mass of Aluminum | 41.4805 | [5 empty] | Virgin production energy requirement (kWh/kg) | 0.014603 | 4.2797 | [5 empty] | # Units: | kg | (0-1) | kWh/kg | kWh/kg | MJ/kg
Active Material | 239.9902 | 108.8576 | [7 empty] | Recycling energy requirement (kWh/kg) | 0.0046803 | 1.3717 | [5 empty] | # Note: For cell materials energy_recycling is left empty and calculated via mass allocation
Graphite/Carbon | 167.626 | 76.0338 |  | Total Aluminum | 53.0703 | [12 empty] | steel | 99.7862 | 0.95 | 4.27 | 1.37 |  | 0.9025 | 0.9975
Silicon | 0 | 0 |  | Aluminum that can be recycled (module + pack) | 41.4805 |  |  |  |  | Aluminum | mmbtu/lb | kWh/kg | [5 empty] | aluminum | 41.4805 | 0.93 | 27.4 | 4.82 |  | 0.8835 | 0.9765
Binder | 8.4055 | 3.8126 | [7 empty] | Virgin production energy requirement (kWh/kg) | 0.093501 | 27.4026 | [5 empty] | cell_total | 272.9095 |  |  | 8.8522 | 6197.6556 | 0 | 0
Copper | 74.2965 | 33.7003 | [7 empty] | Recycling energy requirement (kWh/kg) | 0.016457 | 4.8232 | [5 empty] | cell_material_LiOH | 41.337 | 0.91 | 37.133 |  | 685.7417 | 0.8645 | 0.9555
Aluminum Sheet (Automotive) | 117 | 53.0703 | O Winjobi 2020 | [14 empty] | cell_material_Al | 11.5898 | 0.93 | 27.4026 |  | 358.6917 | 0.8835 | 0.9765
Cast Aluminum | 0 | 0 | Section | Item | BEV_NMC811 | O Winjobi 2020 | [11 empty] | cell_material_Cu | 33.7003 | 0.96 | 7.4125 |  | 944.775 | 0.912 | 1.008
Electrolyte: LiPF6 | 10.4344 | 4.7329 | Cell components (kg) | Active cathode material | 89.81 | Total Aluminum | 52.43 |  |  | NMC811 Cell Recycling | mmbtu/ton | kWh/kg | kWh | 20% | -20% |  |  | cell_material_CoSO4 | 17.3453 | 0.84 | 28.2646 |  | 3182.6667 | 0.798 | 0.882
Electrolyte: Ethylene Carbonate | 28.9843 | 13.1471 | Cell components (kg) | Carbon black | 4.99 | Aluminum that can be recycled (module + pack) | 40.98 | 78.16% |  | Virgin production energy requirement (kWh/kg) |  |  | 6768.7707 |  |  |  |  | cell_material_NiSO4 | 138.5424 | 0.84 | 29.8528 |  | 932.5556 | 0.798 | 0.882
Electrolyte: Dimethyl Carbonate | 28.9843 | 13.1471 | Cell components (kg) | Graphite | 64.6 |  |  |  |  | Recycling energy requirement (kWh/kg) | 27.5 | 8.8522 | 2415.863 | 10.6227 | 7.0818 |  |  | cell_material_MnSO4 | 16.8968 | 0.84 | 2.3836 |  | 93.225 | 0.798 | 0.882
Plastic: Polypropylene | 0.77292 | 0.35059 | Cell components (kg) | Binder (PVDF) | 6.31 | Picostoste - Elligen
Plastic: Polyethylene | 5.9901 | 2.7171 | Cell components (kg) | Copper | 20.06 | Total Aluminum | 45.5 |  |  |  | Energy consumed for virgin battery production (cells + module +pack) |  | 21980.3303 | kWh
Plastic: Polymer | 8.9851 | 4.0756 | Cell components (kg) | Aluminum | 11.45 | Aluminum that can be recycled (module + pack) | 38 | 83.52%
Plastic: Polyethylene Terephthalate | 1.6424 | 0.745 | Cell components (kg) | Electrolyte: LiPF6 | 3.96
Steel | 156.9018 | 71.1694 | Cell components (kg) | Electrolyte: Ethylene Carbonate | 11.05 | [5 empty] | material weight | energy consumption | energy consumption unit | Energy consumption (kWh/kg) | Total Energy Consumption (kWh) | 20% | -20%
Stainless Steel | 63.0892 | 28.6168 | Cell components (kg) | Electrolyte: Dimethyl Carbonate | 11.05 |  |  |  |  | Lithium Carbonate (Li2CO3) | 41.337 | 115.3556 | mmbtu/ton | 37.133 | 1534.9641 | 44.5595 | 29.7064
Rubber | 0.28984 | 0.13147 | Cell components (kg) | Plastic: Polypropylene | 2.18 |  |  |  |  | Aluminum | 11.5898 | 0.093501 | mmbtu/lb | 27.4026 | 317.591 | 32.8831 | 21.9221
Thermal Insulation | 3.5747 | 1.6215 | Cell components (kg) | Plastic: Polyethylene | 0.48 |  |  |  |  | Copper | 33.7003 | 0.025292 | mmbtu/lb | 7.4125 | 249.8025 | 8.895 | 5.93
Coolant: Glycol | 39.9984 | 18.1429 | Cell components (kg) | Plastic: Polyethylene Terephthalate | 0.56 |  |  |  |  | Cobalt Sulfate (CoSO4) | 17.3453 | 87.8054 | mmbtu/ton | 28.2646 | 490.2578 | 33.9175 | 22.6116
Electronic Parts | 9.1784 | 4.1632 | Cell components (kg) | Subtotal: Cell | 226.49 |  |  |  |  | Nickel Sulfate (NiSO4) | 138.5424 | 92.7394 | mmbtu/ton | 29.8528 | 4135.8796 | 35.8234 | 23.8823
Total | 966.144 | 438.2352 | Module components sans cell (kg) | Copper | 0.43 |  |  |  |  | Manganese Sulfate (MnSO4) | 16.8968 | 7.4049 | mmbtu/ton | 2.3836 | 40.2757 | 2.8604 | 1.9069
|  |  | Module components sans cell (kg) | Aluminum | 11.42 | [9 empty] | 6768.7707
|  |  | Module components sans cell (kg) | Plastic: Polyethylene | 0.13
Cell weight |  | 272.9095 | Module components sans cell (kg) | Insulation | 0.11
|  |  | Module components sans cell (kg) | Electronic part | 1.12
|  |  | Module components sans cell (kg) | Subtotal: Module sans cell | 13.2 |  |  |  |  | Material | Material Mass (kg) | Virgin production energy requirement (kWh/kg) | Recycling energy requirement (kWh/kg) | Note
Raw Material |  |  | Pack components sans module (kg) | Copper | 0.09 |  |  |  | Cell-level | Lithium Carbonate (Li2CO3) | 41.337 | 37.133 | 8.8522 | Recycling energy requiremne tis defined per kg of battery cell recycled. Battery cells weight for a 87 kWh opack is 273 kg
LiCO3 | 41.337 |  | Pack components sans module (kg) | Aluminum | 29.56 |  |  |  |  | Aluminum | 11.5898 | 27.4026
Al | 11.5898 |  | Pack components sans module (kg) | Steel | 1.78 |  |  |  |  | Copper | 33.7003 | 7.4125
Cu | 33.7003 |  | Pack components sans module (kg) | Insulation | 0.94 |  |  |  |  | Cobalt Sulfate (CoSO4) | 17.3453 | 28.2646
CoSO4 | 17.3453 |  | Pack components sans module (kg) | Coolant | 8.47 |  |  |  |  | Nickel Sulfate (NiSO4) | 138.5424 | 29.8528
NiSO4 | 138.5424 |  | Pack components sans module (kg) | Electronic part | 4.22 |  |  |  |  | Manganese Sulfate (MnSO4) | 16.8968 | 2.3836
MnSO4 | 16.8968 |  | Pack components sans module (kg) | Subtotal: Pack sans module | 45.06 |  |  |  | Pack-level | Aluminium | 99.7862 | 4.2797 | 1.3717
TOTAL: | 259.4116 |  | Totals (kg) | Total: Pack | 284.75 |  |  |  |  | Steel | 41.4805 | 27.4026 | 27.4026
Element | Mass fraction | % by mass
Ni | 0.48268 | 48.27%
Co | 0.060581 | 6.058%
Mn | 0.056475 | 5.647%
O | 0.32893 | 32.89%
Li | 0.071341 | 7.134%
Molecular weight LiNi₀.8Co₀.1Mn₀.1O₂ | 97.279
molecular weight of NiSO4 | 154.75 | 37.93%
molecular weight of CoSO4 | 154.996 | 38.02%
molecular weight of MnSO4 | 151.001 | 36.38%
molecular weight of LiCO3 | 73.891 | 18.79%

## CEI_inputs
2.3) Li-Ion Battery
| EV: Conventional Material | EV: Conventional Material |  | kg | [5 empty] | material_name | mass_required_kg | mass_recycled_kg | price_virgin_usd_per_kg | price_recycled_usd_per_kg | main_open_source_reference
Weight by Materials: lb per battery | lbs | Weight by Materials: kg per battery | M [aluminium] | 53.0703 |  | Element | Mass fraction | % by mass |  | aluminium | 53.0703 | 44.4198 | 3.3 | 1.1175 | USGS 2025; Argonne EverBatt (2023) |  |  | Values old for virgin | aluminium |  | 1.1175 | Everbatt 2023
Active Material | 239.9902 | 108.8576 | M [cobalt] | 6.5947 |  | Ni | 0.48268 | 48.27% |  | cobalt | 6.5947 | 4.9856 | 37 | 50.35 | USGS 2024; EverBatt (2019) |  |  | 1.3 | cobalt | 50.3535 | 50.35
Graphite/Carbon | 167.626 | 76.0338 | M [copper] | 33.7003 |  | Co | 0.060581 | 6.058% |  | copper | 33.7003 | 29.117 | 8.8 | 7.11 | USGS 2024; EverBatt (2019) |  |  | 55 | copper |  | 7.11
Silicon | 0 | 0 | M [graphite] | 76.0338 |  | Mn | 0.056475 | 5.647% |  | lithium | 7.766 | 6.3604 | 30 | 8.37 | USGS 2024; EverBatt (2019) |  |  | 6.5 | graphite |  | 0.2
Binder | 8.4055 | 3.8126 | M [lithium] | 7.766 |  | O | 0.32893 | 32.89% |  | manganese | 6.1477 | 4.6477 | 3.5 | 3.15 | Giyani Metals 2022; Argonne EverBatt |  |  | 8 | lithium |  | 8.37
Copper | 74.2965 | 33.7003 | M [manganese] | 6.1477 |  | Li | 0.071341 | 7.134% |  | nickel | 52.5431 | 39.7226 | 22 | 16.65 | USGS 2024; EverBatt (2019) |  |  | 3.15 | manganese | 3.15 | 3.15
Aluminum Sheet (Automotive) | 117 | 53.0703 | M [nickel] | 52.5431 | [5 empty] | steel | 99.7862 | 85.3172 | 1 | 0.33 | MIT CEEPR 2025; USGS 2025 |  |  | 11 | nickel | 16.65 | 16.65
Cast Aluminum | 0 | 0 | M [steel] | 99.7862 |  | Molecular weight LiNi₀.8Co₀.1Mn₀.1O₂ | 97.279 | [10 empty] | 0.38 | steel |  | 0.33
Electrolyte: LiPF6 | 10.4344 | 4.7329 | [8 empty] | mass_recycled_kg 70% collection ration | mass_recycled_kg 90% collection ration | mass_recycled_kg 100% collection ration |  | mass_recycled_kg -5% recycling efficiency | mass_recycled_kg given% recycling efficiency | mass_recycled_kg +5% recycling efficiency
Electrolyte: Ethylene Carbonate | 28.9843 | 13.1471 | [8 empty] | 34.5488 | 44.4198 | 49.3554 |  | 42.1988 | 44.4198 | 46.6408
Electrolyte: Dimethyl Carbonate | 28.9843 | 13.1471 | [8 empty] | 3.8777 | 4.9856 | 5.5396 |  | 4.7363 | 4.9856 | 5.2349
Plastic: Polypropylene | 0.77292 | 0.35059 | GREET 2024 Rev1 | [7 empty] | 22.6466 | 29.117 | 32.3523 |  | 27.6612 | 29.117 | 30.5729
Plastic: Polyethylene | 5.9901 | 2.7171 | Mass of Steel | 99.7862 | [6 empty] | 4.947 | 6.3604 | 7.0671 |  | 6.0424 | 6.3604 | 6.6784
Plastic: Polymer | 8.9851 | 4.0756 | Mass of Aluminum | 41.4805 | [6 empty] | 3.6148 | 4.6477 | 5.1641 |  | 4.4153 | 4.6477 | 4.88
Plastic: Polyethylene Terephthalate | 1.6424 | 0.745 | [8 empty] | 30.8954 | 39.7226 | 44.1362 |  | 37.7365 | 39.7226 | 41.7087
Steel | 156.9018 | 71.1694 |  | Total Aluminum | 53.0703 | [5 empty] | 66.3578 | 85.3172 | 94.7968 |  | 81.0513 | 85.3172 | 89.583
Stainless Steel | 63.0892 | 28.6168 |  | Aluminum that can be recycled (module + pack) | 41.4805
Rubber | 0.28984 | 0.13147 | [7 empty] | Recycling Efficiency
Thermal Insulation | 3.5747 | 1.6215 | [7 empty] | aluminium | 0.93 | changed from 0.95 to 0.93 | 0.8835 | 0.9765
Coolant: Glycol | 39.9984 | 18.1429 | O Winjobi 2020 | [6 empty] | cobalt | 0.84 |  | 0.798 | 0.882
Electronic Parts | 9.1784 | 4.1632 | Section | Item | BEV_NMC811 |  | O Winjobi 2020 |  |  | copper | 0.96 |  | 0.912 | 1.008
|  |  | Cell components (kg) | Active cathode material | 89.81 |  | Total Aluminum | 52.43 |  | lithium | 0.91 |  | 0.8645 | 0.9555
|  |  | Cell components (kg) | Carbon black | 4.99 |  | Aluminum that can be recycled (module + pack) | 40.98 | 78.16% | manganese | 0.84 |  | 0.798 | 0.882
|  |  | Cell components (kg) | Graphite | 64.6 |  |  |  |  | nickel | 0.84 |  | 0.798 | 0.882
|  |  | Cell components (kg) | Binder (PVDF) | 6.31 |  | Picostoste - Elligen |  |  | steel | 0.95 |  | 0.9025 | 0.9975
|  |  | Cell components (kg) | Copper | 20.06 |  | Total Aluminum | 45.5
|  |  | Cell components (kg) | Aluminum | 11.45 |  | Aluminum that can be recycled (module + pack) | 38 | 83.52%
|  |  | Cell components (kg) | Electrolyte: LiPF6 | 3.96 | [8 empty] | 0.3
|  |  | Cell components (kg) | Electrolyte: Ethylene Carbonate | 11.05 |  |  |  |  | graphite | 76.0338 | 0 | 10 |  | USGS 2023; Argonne BatPaC (2023)
|  |  | Cell components (kg) | Electrolyte: Dimethyl Carbonate | 11.05
|  |  | Cell components (kg) | Plastic: Polypropylene | 2.18
|  |  | Cell components (kg) | Plastic: Polyethylene | 0.48
|  |  | Cell components (kg) | Plastic: Polyethylene Terephthalate | 0.56
|  |  | Cell components (kg) | Subtotal: Cell | 226.49 |  |  |  |  | Material | Virgin Material Price ($/kg) | Recycled Material Price ($/kg) | References
|  |  | Module components sans cell (kg) | Copper | 0.43 |  |  |  |  | Aluminium | 3.3 | 1.1175 | USGS 2025 (https://pubs.usgs.gov/periodicals/mcs2025/mcs2025-aluminum.pdf) ; Argonne EverBatt (2023)
|  |  | Module components sans cell (kg) | Aluminum | 11.42 |  |  |  |  | Cobalt | 37 | 50.35 | USGS 2024 (https://pubs.usgs.gov/periodicals/mcs2024/mcs2024-cobalt.pdf); EverBatt (2019)
|  |  | Module components sans cell (kg) | Plastic: Polyethylene | 0.13 |  |  |  |  | Copper | 8.8 | 7.11 | USGS 2024 (https://pubs.usgs.gov/periodicals/mcs2024/mcs2024-copper.pdf) ; EverBatt (2023)
|  |  | Module components sans cell (kg) | Insulation | 0.11 |  |  |  |  | Lithium | 30 | 8.37 | USGS 2024 (https://pubs.usgs.gov/periodicals/mcs2024/mcs2024-lithium.pdf); EverBatt (2023)
|  |  | Module components sans cell (kg) | Electronic part | 1.12 |  |  |  |  | Manganese | 3.5 | 3.15 | Giyani Metals (https://giyanimetals.com/manganese); Argonne EverBatt (2023)
|  |  | Module components sans cell (kg) | Subtotal: Module sans cell | 13.2 |  |  |  |  | Nickel | 22 | 16.65 | USGS 2024 (https://pubs.usgs.gov/periodicals/mcs2024/mcs2024-nickel.pdf); EverBatt (2023)
|  |  | Pack components sans module (kg) | Copper | 0.09 |  |  |  |  | Steel | 1 | 0.33 | MIT CEEPR 2025 (https://ceepr.mit.edu/wp-content/uploads/2025/09/Online-Technical-Appendix-Building-a-Climate-Coalition.pdf); Everbatt (2023)
|  |  | Pack components sans module (kg) | Aluminum | 29.56
|  |  | Pack components sans module (kg) | Steel | 1.78
|  |  | Pack components sans module (kg) | Insulation | 0.94
|  |  | Pack components sans module (kg) | Coolant | 8.47
|  |  | Pack components sans module (kg) | Electronic part | 4.22
|  |  | Pack components sans module (kg) | Subtotal: Pack sans module | 45.06
Note on F5: Lakshmi Srinivasan: all aluminum - cell +module+pack
Note on P5: Lakshmi Srinivasan: https://pubs.usgs.gov/periodicals/mcs2025/mcs2025-aluminum.pdf
Note on P6: Lakshmi Srinivasan: https://pubs.usgs.gov/periodicals/mcs2024/mcs2024-cobalt.pdf
Note on P7: Lakshmi Srinivasan: https://pubs.usgs.gov/periodicals/mcs2024/mcs2024-copper.pdf
Note on P8: Lakshmi Srinivasan: https://pubs.usgs.gov/periodicals/mcs2024/mcs2024-lithium.pdf
Note on P9: Lakshmi Srinivasan: https://giyanimetals.com/manganese#:~:text=Notes
Note on P10: Lakshmi Srinivasan: https://pubs.usgs.gov/periodicals/mcs2024/mcs2024-nickel.pdf
Note on P11: Lakshmi Srinivasan: https://ceepr.mit.edu/wp-content/uploads/2025/09/Online-Technical-Appendix-Building-a-Climate-Coalition.pdf
Note on N39: Lakshmi Srinivasan: https://pubs.usgs.gov/periodicals/mcs2025/mcs2025-aluminum.pdf
Note on N40: Lakshmi Srinivasan: https://pubs.usgs.gov/periodicals/mcs2024/mcs2024-cobalt.pdf
Note on N41: Lakshmi Srinivasan: https://pubs.usgs.gov/periodicals/mcs2024/mcs2024-copper.pdf
Note on N42: Lakshmi Srinivasan: https://pubs.usgs.gov/periodicals/mcs2024/mcs2024-lithium.pdf
Note on N43: Lakshmi Srinivasan: https://giyanimetals.com/manganese#:~:text=Notes
Note on N44: Lakshmi Srinivasan: https://pubs.usgs.gov/periodicals/mcs2024/mcs2024-nickel.pdf
Note on N45: Lakshmi Srinivasan: https://ceepr.mit.edu/wp-content/uploads/2025/09/Online-Technical-Appendix-Building-a-Climate-Coalition.pdf

## ECPI_indicator_correcte
GREET 2024 Rev1 | [12 empty] | m_in_virgin | m_in_circular | m_out_linear | m_out_circular | ghg_virgin | ghg_recycled
| EV: Conventional Material | EV: Conventional Material |  |  | kg | [6 empty] | LiCO3 | 41.337 | 4.1337 | 41.337 | 37.2033 | 488.9495 | 107.6715 | [7 empty] | LiCO3 | 0.1 | 0.9 | 0.77979 | 0.070181 | 0.10317 | 0.0072404
Weight by Materials: lb per battery | lbs | Weight by Materials: kg per battery |  | M [aluminium] | 53.0703 |  | Element | Mass fraction | % by mass |  |  | Al | 53.0703 | 26.5351 | 53.0703 | 47.7633 | 762.5958 | 128.5309 |  | graphite | 76.0338 | 19.7688 | 76.0338 | 68.4304 | 0.66702 | Al | 0.5 | 0.9 | 0.83146 | 0.37416 | 0.13245 | 0.049557
Active Material | 239.9902 | 108.8576 |  | M [cobalt] | 6.5947 |  | Ni | 0.48268 | 48.27% |  |  | Cu | 33.7003 | 10.7841 | 33.7003 | 30.3303 | 130.079 | 92.6031 | [7 empty] | Cu | 0.32 | 0.9 | 0.2881 | 0.082973 | 0.084108 | 0.0069787
Graphite/Carbon | 167.626 | 76.0338 |  | M [copper] | 33.7003 |  | Co | 0.060581 | 6.058% |  |  | CoSO4 | 17.3453 | 1.7345 | 17.3453 | 15.6108 | 105.4744 | 41.7044 | [7 empty] | CoSO4 | 0.1 | 0.9 | 0.6046 | 0.054414 | 0.04329 | 0.0023556
Silicon | 0 | 0 |  | M [graphite] | 76.0338 |  | Mn | 0.056475 | 5.647% |  |  | NiSO4 | 138.5424 | 13.8542 | 138.5424 | 124.6881 | 1027.6943 | 333.106 | [7 empty] | NiSO4 | 0.1 | 0.9 | 0.67587 | 0.060828 | 0.34577 | 0.021033
Binder | 8.4055 | 3.8126 |  | M [lithium] | 7.766 |  | O | 0.32893 | 32.89% |  |  | MnSO4 | 16.8968 | 1.6897 | 16.8968 | 15.2071 | 13.1075 | 40.626 | [7 empty] | MnSO4 | 0.1 | 0.9 | -2.0994 | -0.18895 | 0.04217 | -0.0079681
Copper | 74.2965 | 33.7003 |  | M [manganese] | 6.1477 |  | Li | 0.071341 | 7.134% |  |  | Steel | 99.7862 | 25.9444 | 99.7862 | 89.8075 | 296.276 | 64.6725 | 646.5628 | [6 empty] | steel | 0.26 | 0.9 | 0.78172 | 0.18292 | 0.24904 | 0.045555
Aluminum Sheet (Automotive) | 117 | 53.0703 |  | M [nickel] | 52.5431 | [6 empty] | cells |  |  |  |  | 2824.1766 | 808.9144 | [13 empty] | 0.12475
Cast Aluminum | 0 | 0 |  | M [steel] | 99.7862 |  | Molecular weight LiNi₀.8Co₀.1Mn₀.1O₂ | 97.279 | [5 empty] | changed recycled copper from 10 to 32%
Electrolyte: LiPF6 | 10.4344 | 4.7329 | [11 empty] | https://internationalcopper.org/wp-content/uploads/2022/02/ICA-RecyclingBrief-202201-A4-R2.pdf |  | Total virgin (cell+module+pack) | 3954.8299 | [9 empty] | 0.21133 | 0.9 | 0.71358 |  | 0.13572
Electrolyte: Ethylene Carbonate | 28.9843 | 13.1471
Electrolyte: Dimethyl Carbonate | 28.9843 | 13.1471 | [10 empty] | Lithium Carbonate (Li2CO3) | Nickel Sulfate (NiSO4) | Cobalt Sulfate (CoSO4) | Manganese Sulfate (MnSO4) |  |  |  | Graphite/Carbon | Virgin Aluminum Sheet (Automotive) | Copper | Virgin Steel | Recycled Steel | Recycled Aluminum Sheet (Automotive) |  | 0.1902
Plastic: Polypropylene | 0.77292 | 0.35059 |  |  |  |  | Raw Material | as available in cell |  |  |  | Energy Use: mmBtu per ton of material product | [6 empty] | Energy Use: mmBtu per lb of material product |  |  | per lb
Plastic: Polyethylene | 5.9901 | 2.7171 |  |  |  |  | LiCO3 | 41.337 |  |  |  | Total energy | 115.3556 | 92.7394 | 87.8054 | 7.4049 |  |  | Total energy | 0.042404 | 0.093501 | 0.025292 | 0.014603 | 0.0046803 | 0.016457
Plastic: Polymer | 8.9851 | 4.0756 |  |  |  |  | Al | 11.5898 |  |  |  | Fossil fuels | 112.4931 | 86.7686 | 77.0234 | 5.766 |  |  | Fossil fuels | 0.039926 | 0.063763 | 0.019665 | 0.013581 | 0.0038548 | 0.013783
Plastic: Polyethylene Terephthalate | 1.6424 | 0.745 |  |  |  |  | Cu | 33.7003 |  |  |  | Coal | 80.8426 | 16.1431 | 15.4897 | 1.892 |  |  | Coal | 0.0054538 | 0.027877 | 0.0063054 | 0.010393 | 0.0010418 | 0.0026815
Steel | 156.9018 | 71.1694 |  |  |  |  | CoSO4 | 17.3453 |  |  |  | Natural gas | 5.6271 | 35.8648 | 47.0279 | 2.8015 |  |  | Natural gas | 0.018634 | 0.026904 | 0.0095336 | 0.0032914 | 0.0027821 | 0.010475
Stainless Steel | 63.0892 | 28.6168 |  |  |  |  | NiSO4 | 138.5424 |  |  |  | Petroleum | 26.0234 | 34.7607 | 14.5057 | 1.0724 |  |  | Petroleum | 0.015838 | 0.0089824 | 0.0038263 | -0.00010321 | 3.0887e-05 | 0.00062601
Rubber | 0.28984 | 0.13147 |  |  |  |  | MnSO4 | 16.8968 |  |  |  | Water consumption (gal/ton) | 11865.3152 | 6811.9231 | 19290.022 | 595.7663 |  |  | Water consumption | 1.1559 | 37.7839 | 2.9291 | 0.40198 | 0.27501 | 2.7177
Thermal Insulation | 3.5747 | 1.6215 |  |  |  |  | graphite | 76.0338 |  |  |  | Total Emissions: g/ton of material product | [6 empty] | Total Emissions: grams |  |  | per lb
Coolant: Glycol | 39.9984 | 18.1429 |  |  |  |  | TOTAL: | 335.4454 |  |  |  | VOC | 1844.6882 | 2237.5168 | 1502.5703 | 80.9501 |  |  | VOC | 0.65417 | 1.0756 | 0.50095 | 1.5743 | 0.14623 | 0.47122
Electronic Parts | 9.1784 | 4.1632 | [9 empty] | CO | 7775.7436 | 8593.8942 | 4582.0073 | 313.0793 |  |  | CO | 18.6927 | 2.9854 | 1.2623 | 11.0417 | 1.7711 | 0.81068
Total | 966.144 | 438.2352 | [9 empty] | NOx | 16281.5794 | 16097.0995 | 7985.8502 | 700.3928 |  |  | NOx | 2.1896 | 6.2569 | 2.1393 | 1.4433 | 0.32653 | 1.3773
[12 empty] | PM10 | 2941.9449 | 1438.362 | 21864.9813 | 1764.0904 |  |  | PM10 | 0.24022 | 1.3419 | 0.34693 | 0.76072 | 0.32906 | 0.29194
[5 empty] | 1.4) Process Outputs | [6 empty] | PM2.5 | 2074.8603 | 1059.0057 | 2640.8949 | 891.6482 |  |  | PM2.5 | 0.14791 | 1.4483 | 0.23678 | 0.36381 | 0.16847 | 0.23405
Cell weight |  | 272.9095 |  |  |  | NMC(811) | [5 empty] | SOx | 13865.1128 | 243784.787 | 22287.948 | 1528.6854 |  |  | SOx | 0.75413 | 17.7361 | 1.9512 | 5.5083 | 0.28609 | 1.2321
[6 empty] | Recycling | [5 empty] | BC | 181.5009 | 93.1785 | 75.1892 | 3.9878 |  |  | BC | 0.012656 | 0.025122 | 0.011166 | 0.0044037 | 0.0015172 | 0.0072524
[6 empty] | Hydrometallurgical processing | [5 empty] | OC | 360.129 | 191.5434 | 135.7936 | 13.7335 |  |  | OC | 0.034407 | 0.065051 | 0.034386 | 0.01258 | 0.0053705 | 0.019537
Raw Material | as available in cell |  |  |  | NMC(811) | 0 | [5 empty] | CH4 | 15148.2479 | 10910.6712 | 10817.5596 | 801.6587 |  |  | CH4 | 82.8277 | 10.0045 | 2.7464 | 2.0495 | 0.57012 | 2.1217
LiCO3 | 41.337 | 12.32% | 9.433% |  | Cobalt sulfate (CoSO4) | 2.419% | [5 empty] | N2O | 113.0377 | 191.8656 | 170.2272 | 17.8344 |  |  | N2O | 0.035543 | 0.098901 | 0.48252 | 0.0113 | 0.0066419 | 0.025671
Al | 11.5898 | 3.455% | 2.645% |  | Copper | 0% | [5 empty] | CO2 | 10714973.6379 | 6718014.2123 | 5505176.9166 | 702619.6599 |  |  | CO2 | 1469.8168 | 5952.1963 | 1533.6993 | 1260.3481 | 271.9369 | 981.0783
Cu | 33.7003 | 10.05% | 7.69% |  | Graphite | 24.88% | [5 empty] | Urban Emissions: g/ton of material product | [6 empty] | CO2 (VOC, CO, CO2) | 1501.23 | 5960.24 | 1537.2443 | 1282.6058 | 275.1758 | 983.8208
CoSO4 | 17.3453 | 5.171% | 3.958% |  | Lithium carbonate (Li2CO3) | 13.83% | [5 empty] | VOC | 73.9644 | 98.976 | 75.2099 | 6.3735 |  | gco2-eq/lb | GHGs | 3979.1978 | 6517.9237 | 1750.8134 | 1346.7669 | 293.9787 | 1068.1304
NiSO4 | 138.5424 | 41.3% | 31.61% |  | Manganese sulfate (MnSO4) | 2.255% | [5 empty] | CO | 141.5734 | 277.2636 | 330.5496 | 37.2499 |  |  | Urban Emissions: grams |  |  | per lb
MnSO4 | 16.8968 | 5.037% | 3.856% |  | Nickel sulfate (NiSO4) | 19.28% | [5 empty] | NOx | 325.9555 | 594.9278 | 624.4108 | 86.0471 |  |  | VOC | 0.046797 | 0.048102 | 0.019942 | 0.002769 | 0.0024819 | 0.0093182
graphite | 76.0338 | 22.67% | 17.35% | [8 empty] | PM10 | 36.721 | 56.0319 | 57.9737 | 9.249 |  |  | CO | 0.11415 | 0.33912 | 0.11793 | 0.026099 | 0.021348 | 0.059695
TOTAL: | 335.4454 | [10 empty] | PM2.5 | 30.042 | 47.1089 | 47.6596 | 7.8192 |  |  | NOx | 0.18776 | 0.70245 | 0.25503 | 0.051734 | 0.040337 | 0.10547
[12 empty] | SOx | 306.0116 | 447.772 | 530.1398 | 77.1603 |  |  | PM10 | 0.0193 | 0.073861 | 0.027501 | 0.004881 | 0.0039816 | 0.0087658
[12 empty] | BC | 2.2964 | 3.3726 | 2.7894 | 0.48109 |  |  | PM2.5 | 0.016086 | 0.060024 | 0.022974 | 0.0040787 | 0.0033276 | 0.0072415
[12 empty] | OC | 4.6587 | 9.0502 | 9.4755 | 2.199 |  |  | SOx | 0.11673 | 0.72722 | 0.24062 | 0.043139 | 0.035 | 0.081023
[5 empty] | GREET 2024 Rev1 | [6 empty] | ghg (g/ton) | 10730537.7235 | 6729419.5491 | 5516467.5033 | 703741.953 |  |  | BC | 0.0012725 | 0.0029911 | 0.001314 | 0.00018927 | 0.00015641 | 0.00037024
Element | Mass fraction | % by mass |  |  | Mass of Steel | 99.7862 | [5 empty] | ghg (kg co2-eq/kg) | 11.8284 | 7.4179 | 6.0809 | 0.77574 |  |  | OC | 0.0037363 | 0.011516 | 0.0057976 | 0.001142 | 0.00090141 | 0.0016928
Ni | 0.48268 | 48.27% |  |  | Mass of Aluminum | 41.4805 | [12 empty] | ghg (kg co2-eq/kg) | 8.7726 | 14.3695 | 3.8599 | 2.9691 | 0.64811 | 2.3548
Co | 0.060581 | 6.058%
Mn | 0.056475 | 5.647% |  |  |  | Total Aluminum | 53.0703
O | 0.32893 | 32.89% |  |  |  | Aluminum that can be recycled (module + pack) | 41.4805 |  |  |  |  | Virgin materials ghg | ghg (kg co2-eq/kg) |  | recycled materials ghg | ghg (kg co2-eq/kg)
Li | 0.071341 | 7.134% | [9 empty] | LiCO3 | 11.8284 |  | LiCO3 | 0.39453 |  |  |  | Hydrometallurgical processing
[12 empty] | Al | 14.3695 |  | Al | 2.3548 | 0.11305 |  | Energy Use: mmBtu per ton of battery cells recycled
Molecular weight LiNi₀.8Co₀.1Mn₀.1O₂ | 97.279 |  |  |  | O Winjobi 2020 | [6 empty] | Cu | 3.8599 |  | Cu | 0.33932 |  |  | Total energy | 27.504
molecular weight of NiSO4 | 154.75 | 37.93% |  |  | Section | Item | BEV_NMC811 |  | O Winjobi 2020 |  |  | CoSO4 | 6.0809 |  | CoSO4 | 0.15281 |  |  | Fossil fuels | 25.0972
molecular weight of CoSO4 | 154.996 | 38.02% |  |  | Cell components (kg) | Active cathode material | 89.81 |  | Total Aluminum | 52.43 |  | NiSO4 | 7.4179 |  | NiSO4 | 1.2206 |  |  | Coal | 7.7641
molecular weight of MnSO4 | 151.001 | 36.38% |  |  | Cell components (kg) | Carbon black | 4.99 |  | Aluminum that can be recycled (module + pack) | 40.98 | 78.16% | MnSO4 | 0.77574 |  | MnSO4 | 0.14886 |  |  | Natural gas | 17.7315
molecular weight of LiCO3 | 73.891 | 18.79% |  |  | Cell components (kg) | Graphite | 64.6 |  |  |  |  | Steel | 2.9691 |  | Steel | 0.64811 |  |  | Petroleum | 4.073
| 7.766 |  |  |  | Cell components (kg) | Binder (PVDF) | 6.31 |  | Picostoste - Elligen | [9 empty] | Water consumption (gal/ton battery cells recycled) | 3830.9553
[5 empty] | Cell components (kg) | Copper | 20.06 |  | Total Aluminum | 45.5 | [6 empty] | 2.3691 |  | Total Emissions: grams per ton of battery cells recycled |  |  |  | material | F_r
[5 empty] | Cell components (kg) | Aluminum | 11.45 |  | Aluminum that can be recycled (module + pack) | 38 | 83.52% | [7 empty] | VOC | 326.0479 |  |  | TOTAL_BATTERY_MASS | 0
9.1) Precursor material use: ton per ton of product | Nickel Cobalt Manganese Hydroxide (Ni0.8Co0.1Mn0.1(OH)2) | 92.3555 |  |  | Cell components (kg) | Electrolyte: LiPF6 | 3.96 |  |  |  |  | graphite | 8.7726 | [5 empty] | CO | 1366.6159 |  |  | steel | 0.95
| NMC811 |  |  |  | Cell components (kg) | Electrolyte: Ethylene Carbonate | 11.05 | [11 empty] | NOx | 2476.2726 |  |  | aluminium | 0.93
Sulfuric acid (H2SO4) | 0 |  |  |  | Cell components (kg) | Electrolyte: Dimethyl Carbonate | 11.05 |  |  |  |  | Raw Material | as available in cell | as recycled (applied recycling efficiency) | mass fraction |  |  |  | PM10 | 227.2073 |  |  | copper | 0.96
Ammonia (NH3) | 0 |  |  |  | Cell components (kg) | Plastic: Polypropylene | 2.18 |  |  |  |  | LiCO3 | 41.337 | 37.6167 | 16.65% | 107.6715 | 2.8623 |  | PM2.5 | 162.8261 |  |  | cobalt | 0.84
Nickel Sulfate (NiSO4) | 1.3404 | 138.5353 |  |  | Cell components (kg) | Plastic: Polyethylene | 0.48 |  |  |  |  | Al | 11.5898 | 10.7785 | 4.772% | 30.8518 | 2.8623 |  | SOx | 2777.9834 |  |  | nickel | 0.84
Cobalt Sulfate (CoSO4) | 0.16781 |  |  |  | Cell components (kg) | Plastic: Polyethylene Terephthalate | 0.56 |  |  |  |  | Cu | 33.7003 | 32.3523 | 14.32% | 92.6031 | 2.8623 |  | BC | 32.3765 |  |  | manganese | 0.84
Manganese Sulfate (MnSO4) | 0.16349 |  |  |  | Cell components (kg) | Subtotal: Cell | 226.49 |  |  |  |  | CoSO4 | 17.3453 | 14.5701 | 6.45% | 41.7044 | 2.8623 |  | OC | 44.4625 |  |  | lithium | 0.91
Sodium Hydroxide (NaOH) | 0.88954 |  |  |  | Module components sans cell (kg) | Copper | 0.43 |  |  |  |  | NiSO4 | 138.5424 | 116.3756 | 51.52% | 333.106 | 2.8623 |  | CH4 | 4379.1251 |  |  | graphite | 0.9
Ammonium Hydroxide (NH4OH) | 0.12353 |  |  |  | Module components sans cell (kg) | Aluminum | 11.42 |  |  |  |  | MnSO4 | 16.8968 | 14.1933 | 6.283% | 40.626 | 2.8623 |  | N2O | 40.3201
Hydrochloric Acid (HCl) | 0 |  |  |  | Module components sans cell (kg) | Plastic: Polyethylene | 0.13 |  |  |  |  | graphite | 76.0338 | 69.1908 |  |  |  |  | CO2 | 2004217.6351
Aluminum sulfate (Al2(SO4)3) | 0 |  |  |  | Module components sans cell (kg) | Insulation | 0.11 |  |  |  |  | TOTAL: | 335.4454 | 225.8864 |  |  |  |  | CO2 (VOC, CO, CO2) | 2007381.3571
Hydrogen peroxide (H2O2) | 0 |  |  |  | Module components sans cell (kg) | Electronic part | 1.12 | [10 empty] | ghg (g/ton) | GHGs | 2148886.6642
Soda ash (Na2CO3) | 0 |  |  |  | Module components sans cell (kg) | Subtotal: Module sans cell | 13.2 |  |  |  |  | M [aluminium] | 11.5898 |  | ghg (kg co2-eq/kg of recycled battery cell output) |  |  |  | Urban Emissions: grams per ton of battery cells recycled
[5 empty] | Pack components sans module (kg) | Copper | 0.09 |  |  |  |  | M [cobalt] | 6.5947 |  | 2.8623 |  |  |  | VOC | 0
[5 empty] | Pack components sans module (kg) | Aluminum | 29.56 |  |  |  |  | M [copper] | 33.7003 | [5 empty] | CO | 0
[5 empty] | Pack components sans module (kg) | Steel | 1.78 |  |  |  |  | M [lithium] | 7.766 | [5 empty] | NOx | 0
9.2) Cathode Material Use: ton per ton of product |  |  |  |  | Pack components sans module (kg) | Insulation | 0.94 |  |  |  |  | M [manganese] | 6.1477 | [5 empty] | PM10 | 0
| NCM (ton/ton LiNi0.8Co0.1Mn0.1O2) |  |  |  | Pack components sans module (kg) | Coolant | 8.47 |  |  |  |  | M [nickel] | 52.5431 | [5 empty] | PM2.5 | 0
Ni1/3Co1/3Mn1/3(OH)2 | 0 |  |  |  | Pack components sans module (kg) | Electronic part | 4.22 |  |  |  |  | Weight of relevant materials for recycling | 118.3417 | [5 empty] | SOx | 0
Ni0.5Co0.2Mn0.3(OH)2 | 0 |  |  |  | Pack components sans module (kg) | Subtotal: Pack sans module | 45.06 |  |  |  |  | Actual weight of battery cells | 272.9095 | 646.5628 | ghg of battery cells recycling in kg |  |  |  | BC | 0
Ni0.6Co0.2Mn0.2(OH)2 | 0 |  |  |  | Totals (kg) | Total: Pack | 284.75 | [11 empty] | OC | 0
Ni0.8Co0.1Mn0.1(OH)2 | 0.94942 | 103.352 | [16 empty] | ghg (kg co2-eq/kg of battery cells) | 2.3691
Ni0.8Co0.15Al0.05(OH)2 | 0
Ni0.95Co0.025Mn0.025(OH)2 | 0 | [10 empty] | 1) Key Input Parameters (from the Mat_Inputs sheet)
Sodium Hydroxide (NaOH) | 0 | [10 empty] | 1.1) Share of Virgin and Recycled Materials Used in Vehicle for Recycled Content LCA Method
Lithium Hydoxide (LiOH) | 0.2462 | [11 empty] | Virgin Material Product | Recycled Material Product | Scrap Material Product
Oxygen (O2) | 0 | [10 empty] | Steel | 73.6% | 26.4% | 0%
Phosphoric Acid (H3PO4) | 0 | [10 empty] | Aluminum Extruded (Non-Automotive) | 39.02% | 29.89% | 31.09%
Iron Sulfate (FeSO4) | 0 | [10 empty] | Aluminum Sheet (Non-Automotive) | 20.3% | 23.19% | 56.51%
Cobalt Oxide (Co3O4) | 0 | [10 empty] | Aluminum Foil (Non-Automotive) | 20.3% | 23.19% | 56.51%
Lithium Carbonate (Li2CO3) | 0 | [10 empty] | Aluminum Extrusion (Automotive) | 26.83% | 16.2% | 56.97%
Iron Oxide (Fe3O4) | 0 | [10 empty] | Aluminum Sheet (Automotive) | 50.42% | 0% | 49.58%
Diammonium Phosphate | 0 | [10 empty] | Cast Aluminum | 20% | 80% | 0%
NMP | 0.007 | [10 empty] | Lead | 0% | 100% | 0%
Mn2O3 | 0 | [10 empty] | Nickel | 56% | 44% | 0%
[12 empty] | Magnesium | 47.9% | 52.1% | 0%
1.2) Recycling Rate for End of Life Recycling LCA Method
Recycling Rate at End of Life
Element | Mass fraction | % by mass | [9 empty] | Steel | 96%
Ni | 0.50841 | 50.8% | [9 empty] | Aluminum Extruded (Non-Automotive) | 91%
Co | 0.063811 | 6.4% | [9 empty] | Aluminum Sheet (Non-Automotive) | 91%
Mn | 0.059485 | 6% | [9 empty] | Aluminum Foil (Non-Automotive) | 91%
O | 0.34647 | 34.7% | [9 empty] | Aluminum Extrusion (Automotive) | 91%
H | 0.021829 | 2.2% | [9 empty] | Aluminum Sheet (Automotive) | 91%
[12 empty] | Cast Aluminum | 91%
Molecular weight NMC | 92.3555 | [10 empty] | Lead | 99%
[12 empty] | Nickel | 80%
[12 empty] | Magnesium | 70%
2) Global Warming Potentials of Greenhouse Gases: relative to CO2
Metrics for Carbon Dioxide, Methane, Nitrous Oxide
[13 empty] | AR Edition/Type | AR6/GWP
[13 empty] | Time Horizon (YR) | 100
[13 empty] | CO2 | 1
[13 empty] | CH4 | 29.8
[13 empty] | N2O | 273
Metrics for Near Term Climate Forcers
[13 empty] | VOC | 0
[13 empty] | CO | 0
[13 empty] | NOx | 0
[13 empty] | BC | 0
[13 empty] | OC | 0
B126+SUMPRODUCT(B123:B124,GREET1_Import_Export!$B$51:$B$52)+SUMPRODUCT(B115:B117,GREET1_Import_Export!$B$55:$B$57)+SUMPRODUCT(B121:B122,GREET1_Import_Export!$B$58:$B$59)
[13 empty] | Recycled material used as feedstock (%) | Collection Efficiency for recycling (%) | Virgin Material Production GHG (kg co2-eq/kg) | Recycled Material Production GHG (kg co2-eq/kg) | Note
[12 empty] | Lithium Carbonate | 10% | 90% | 11.8284 | 2.3691 | Recycling GHG production is defined per kg of battery cell recycled. Battery cells weight for a 87 kWh of pack is 273 kg. Corresponding Collection efficiency applied
[12 empty] | Copper | 50% | 90% | 3.8599
[12 empty] | Cobalt Sulphate | 32% | 90% | 6.0809
[12 empty] | Nickel Sulphate | 10% | 90% | 7.4179
[12 empty] | Manganese Sulphate | 10% | 90% | 0.77574
[12 empty] | Steel | 10% | 90% | 2.9691 | 0.64811
[12 empty] | Aluminum | 26% | 90% | 14.3695 | 2.3548
Note on Q5: Lakshmi Srinivasan: https://internationalcopper.org/wp-content/uploads/2022/02/ICA-RecyclingBrief-202201-A4-R2.pdf

## ECPI_indicator
GREET 2024 Rev1 | [12 empty] | m_in_virgin | m_in_circular | m_out_linear | m_out_circular | ghg_virgin | ghg_recycled
| EV: Conventional Material | EV: Conventional Material |  |  | kg | [6 empty] | LiCO3 | 41.337 | 4.1337 | 41.337 | 37.2033 | 488.9495 | 107.6715 | [7 empty] | LiCO3 | 0.1 | 0.9 | 0.77979 | 0.070181 | 0.10317 | 0.0072404
Weight by Materials: lb per battery | lbs | Weight by Materials: kg per battery |  | M [aluminium] | 53.0703 |  | Element | Mass fraction | % by mass |  |  | Al | 53.0703 | 26.5351 | 53.0703 | 47.7633 | 762.5958 | 118.763 |  | graphite | 76.0338 | 19.7688 | 76.0338 | 68.4304 | 0.66702 | Al | 0.5 | 0.9 | 0.84426 | 0.37992 | 0.13245 | 0.050321
Active Material | 239.9902 | 108.8576 |  | M [cobalt] | 6.5947 |  | Ni | 0.48268 | 48.27% |  |  | Cu | 33.7003 | 10.7841 | 33.7003 | 30.3303 | 130.079 | 92.6031 | [7 empty] | Cu | 0.32 | 0.9 | 0.2881 | 0.082973 | 0.084108 | 0.0069787
Graphite/Carbon | 167.626 | 76.0338 |  | M [copper] | 33.7003 |  | Co | 0.060581 | 6.058% |  |  | CoSO4 | 17.3453 | 1.7345 | 17.3453 | 15.6108 | 105.4744 | 41.7044 | [7 empty] | CoSO4 | 0.1 | 0.9 | 0.6046 | 0.054414 | 0.04329 | 0.0023556
Silicon | 0 | 0 |  | M [graphite] | 76.0338 |  | Mn | 0.056475 | 5.647% |  |  | NiSO4 | 138.5424 | 13.8542 | 138.5424 | 124.6881 | 1027.6943 | 333.106 | [7 empty] | NiSO4 | 0.1 | 0.9 | 0.67587 | 0.060828 | 0.34577 | 0.021033
Binder | 8.4055 | 3.8126 |  | M [lithium] | 7.766 |  | O | 0.32893 | 32.89% |  |  | MnSO4 | 16.8968 | 1.6897 | 16.8968 | 15.2071 | 13.1075 | 40.626 | [7 empty] | MnSO4 | 0.1 | 0.9 | -2.0994 | -0.18895 | 0.04217 | -0.0079681
Copper | 74.2965 | 33.7003 |  | M [manganese] | 6.1477 |  | Li | 0.071341 | 7.134% |  |  | Steel | 99.7862 | 25.9444 | 99.7862 | 89.8075 | 296.276 | 58.2053 | 646.5628 | [6 empty] | steel | 0.26 | 0.9 | 0.80354 | 0.18803 | 0.24904 | 0.046827
Aluminum Sheet (Automotive) | 117 | 53.0703 |  | M [nickel] | 52.5431 | [6 empty] | cells |  |  |  |  | 2824.1766 | 792.6793 | [13 empty] | 0.12679
Cast Aluminum | 0 | 0 |  | M [steel] | 99.7862 |  | Molecular weight LiNi₀.8Co₀.1Mn₀.1O₂ | 97.279 | [5 empty] | changed recycled copper from 10 to 32%
Electrolyte: LiPF6 | 10.4344 | 4.7329 | [11 empty] | https://internationalcopper.org/wp-content/uploads/2022/02/ICA-RecyclingBrief-202201-A4-R2.pdf |  | Total virgin (cell+module+pack) | 3954.8299 | [9 empty] | 0.21133 | 0.9 | 0.71932 |  | 0.13681
Electrolyte: Ethylene Carbonate | 28.9843 | 13.1471
Electrolyte: Dimethyl Carbonate | 28.9843 | 13.1471 | [10 empty] | Lithium Carbonate (Li2CO3) | Nickel Sulfate (NiSO4) | Cobalt Sulfate (CoSO4) | Manganese Sulfate (MnSO4) |  |  |  | Graphite/Carbon | Virgin Aluminum Sheet (Automotive) | Copper | Virgin Steel | Recycled Steel | Recycled Aluminum Sheet (Automotive) |  | 0.1902
Plastic: Polypropylene | 0.77292 | 0.35059 |  |  |  |  | Raw Material | as available in cell |  |  |  | Energy Use: mmBtu per ton of material product | [6 empty] | Energy Use: mmBtu per lb of material product |  |  | per lb
Plastic: Polyethylene | 5.9901 | 2.7171 |  |  |  |  | LiCO3 | 41.337 |  |  |  | Total energy | 115.3556 | 92.7394 | 87.8054 | 7.4049 |  |  | Total energy | 0.042404 | 0.093501 | 0.025292 | 0.014603 | 0.0046803 | 0.016457
Plastic: Polymer | 8.9851 | 4.0756 |  |  |  |  | Al | 11.5898 |  |  |  | Fossil fuels | 112.4931 | 86.7686 | 77.0234 | 5.766 |  |  | Fossil fuels | 0.039926 | 0.063763 | 0.019665 | 0.013581 | 0.0038548 | 0.013783
Plastic: Polyethylene Terephthalate | 1.6424 | 0.745 |  |  |  |  | Cu | 33.7003 |  |  |  | Coal | 80.8426 | 16.1431 | 15.4897 | 1.892 |  |  | Coal | 0.0054538 | 0.027877 | 0.0063054 | 0.010393 | 0.0010418 | 0.0026815
Steel | 156.9018 | 71.1694 |  |  |  |  | CoSO4 | 17.3453 |  |  |  | Natural gas | 5.6271 | 35.8648 | 47.0279 | 2.8015 |  |  | Natural gas | 0.018634 | 0.026904 | 0.0095336 | 0.0032914 | 0.0027821 | 0.010475
Stainless Steel | 63.0892 | 28.6168 |  |  |  |  | NiSO4 | 138.5424 |  |  |  | Petroleum | 26.0234 | 34.7607 | 14.5057 | 1.0724 |  |  | Petroleum | 0.015838 | 0.0089824 | 0.0038263 | -0.00010321 | 3.0887e-05 | 0.00062601
Rubber | 0.28984 | 0.13147 |  |  |  |  | MnSO4 | 16.8968 |  |  |  | Water consumption (gal/ton) | 11865.3152 | 6811.9231 | 19290.022 | 595.7663 |  |  | Water consumption | 1.1559 | 37.7839 | 2.9291 | 0.40198 | 0.27501 | 2.7177
Thermal Insulation | 3.5747 | 1.6215 |  |  |  |  | graphite | 76.0338 |  |  |  | Total Emissions: g/ton of material product | [6 empty] | Total Emissions: grams |  |  | per lb
Coolant: Glycol | 39.9984 | 18.1429 |  |  |  |  | TOTAL: | 335.4454 |  |  |  | VOC | 1844.6882 | 2237.5168 | 1502.5703 | 80.9501 |  |  | VOC | 0.65417 | 1.0756 | 0.50095 | 1.5743 | 0.14623 | 0.47122
Electronic Parts | 9.1784 | 4.1632 | [9 empty] | CO | 7775.7436 | 8593.8942 | 4582.0073 | 313.0793 |  |  | CO | 18.6927 | 2.9854 | 1.2623 | 11.0417 | 1.7711 | 0.81068
Total | 966.144 | 438.2352 | [9 empty] | NOx | 16281.5794 | 16097.0995 | 7985.8502 | 700.3928 |  |  | NOx | 2.1896 | 6.2569 | 2.1393 | 1.4433 | 0.32653 | 1.3773
[12 empty] | PM10 | 2941.9449 | 1438.362 | 21864.9813 | 1764.0904 |  |  | PM10 | 0.24022 | 1.3419 | 0.34693 | 0.76072 | 0.32906 | 0.29194
[5 empty] | 1.4) Process Outputs | [6 empty] | PM2.5 | 2074.8603 | 1059.0057 | 2640.8949 | 891.6482 |  |  | PM2.5 | 0.14791 | 1.4483 | 0.23678 | 0.36381 | 0.16847 | 0.23405
Cell weight |  | 272.9095 |  |  |  | NMC(811) | [5 empty] | SOx | 13865.1128 | 243784.787 | 22287.948 | 1528.6854 |  |  | SOx | 0.75413 | 17.7361 | 1.9512 | 5.5083 | 0.28609 | 1.2321
[6 empty] | Recycling | [5 empty] | BC | 181.5009 | 93.1785 | 75.1892 | 3.9878 |  |  | BC | 0.012656 | 0.025122 | 0.011166 | 0.0044037 | 0.0015172 | 0.0072524
[6 empty] | Hydrometallurgical processing | [5 empty] | OC | 360.129 | 191.5434 | 135.7936 | 13.7335 |  |  | OC | 0.034407 | 0.065051 | 0.034386 | 0.01258 | 0.0053705 | 0.019537
Raw Material | as available in cell |  |  |  | NMC(811) | 0 | [5 empty] | CH4 | 15148.2479 | 10910.6712 | 10817.5596 | 801.6587 |  |  | CH4 | 82.8277 | 10.0045 | 2.7464 | 2.0495 | 0.57012 | 2.1217
LiCO3 | 41.337 | 12.32% | 9.433% |  | Cobalt sulfate (CoSO4) | 2.419% | [5 empty] | N2O | 113.0377 | 191.8656 | 170.2272 | 17.8344 |  |  | N2O | 0.035543 | 0.098901 | 0.48252 | 0.0113 | 0.0066419 | 0.025671
Al | 11.5898 | 3.455% | 2.645% |  | Copper | 0% | [5 empty] | CO2 | 10714973.6379 | 6718014.2123 | 5505176.9166 | 702619.6599 |  |  | CO2 | 1469.8168 | 5952.1963 | 1533.6993 | 1260.3481 | 271.9369 | 981.0783
Cu | 33.7003 | 10.05% | 7.69% |  | Graphite | 24.88% | [5 empty] | Urban Emissions: g/ton of material product | [6 empty] | CO2 (VOC, CO, CO2) | 1501.23 | 5960.24 | 1537.2443 | 1282.6058 | 275.1758 | 983.8208
CoSO4 | 17.3453 | 5.171% | 3.958% |  | Lithium carbonate (Li2CO3) | 13.83% | [5 empty] | VOC | 73.9644 | 98.976 | 75.2099 | 6.3735 |  | gco2-eq/lb | GHGs | 3979.1978 | 6517.9237 | 1750.8134 | 1346.7669 | 293.9787 | 1068.1304
NiSO4 | 138.5424 | 41.3% | 31.61% |  | Manganese sulfate (MnSO4) | 2.255% | [5 empty] | CO | 141.5734 | 277.2636 | 330.5496 | 37.2499 |  |  | Urban Emissions: grams |  |  | per lb
MnSO4 | 16.8968 | 5.037% | 3.856% |  | Nickel sulfate (NiSO4) | 19.28% | [5 empty] | NOx | 325.9555 | 594.9278 | 624.4108 | 86.0471 |  |  | VOC | 0.046797 | 0.048102 | 0.019942 | 0.002769 | 0.0024819 | 0.0093182
graphite | 76.0338 | 22.67% | 17.35% | [8 empty] | PM10 | 36.721 | 56.0319 | 57.9737 | 9.249 |  |  | CO | 0.11415 | 0.33912 | 0.11793 | 0.026099 | 0.021348 | 0.059695
TOTAL: | 335.4454 | [10 empty] | PM2.5 | 30.042 | 47.1089 | 47.6596 | 7.8192 |  |  | NOx | 0.18776 | 0.70245 | 0.25503 | 0.051734 | 0.040337 | 0.10547
[12 empty] | SOx | 306.0116 | 447.772 | 530.1398 | 77.1603 |  |  | PM10 | 0.0193 | 0.073861 | 0.027501 | 0.004881 | 0.0039816 | 0.0087658
[12 empty] | BC | 2.2964 | 3.3726 | 2.7894 | 0.48109 |  |  | PM2.5 | 0.016086 | 0.060024 | 0.022974 | 0.0040787 | 0.0033276 | 0.0072415
[12 empty] | OC | 4.6587 | 9.0502 | 9.4755 | 2.199 |  |  | SOx | 0.11673 | 0.72722 | 0.24062 | 0.043139 | 0.035 | 0.081023
[5 empty] | GREET 2024 Rev1 | [6 empty] | ghg (g/ton) | 10730537.7235 | 6729419.5491 | 5516467.5033 | 703741.953 |  |  | BC | 0.0012725 | 0.0029911 | 0.001314 | 0.00018927 | 0.00015641 | 0.00037024
Element | Mass fraction | % by mass |  |  | Mass of Steel | 99.7862 | [5 empty] | ghg (kg co2-eq/kg) | 11.8284 | 7.4179 | 6.0809 | 0.77574 |  |  | OC | 0.0037363 | 0.011516 | 0.0057976 | 0.001142 | 0.00090141 | 0.0016928
Ni | 0.48268 | 48.27% |  |  | Mass of Aluminum | 41.4805 | [12 empty] | ghg (kg co2-eq/kg) | 8.7726 | 14.3695 | 3.8599 | 2.9691 | 0.64811 | 2.3548
Co | 0.060581 | 6.058%
Mn | 0.056475 | 5.647% |  |  |  | Total Aluminum | 53.0703
O | 0.32893 | 32.89% |  |  |  | Aluminum that can be recycled (module + pack) | 41.4805 |  |  |  |  | Virgin materials ghg | ghg (kg co2-eq/kg) |  | recycled materials ghg | ghg (kg co2-eq/kg)
Li | 0.071341 | 7.134% | [9 empty] | LiCO3 | 11.8284 |  | LiCO3 | 0.39453 |  |  |  | Hydrometallurgical processing
[12 empty] | Al | 14.3695 |  | Al | 2.3548 | 0.11305 |  | Energy Use: mmBtu per ton of battery cells recycled
Molecular weight LiNi₀.8Co₀.1Mn₀.1O₂ | 97.279 |  |  |  | O Winjobi 2020 | [6 empty] | Cu | 3.8599 |  | Cu | 0.33932 |  |  | Total energy | 27.504
molecular weight of NiSO4 | 154.75 | 37.93% |  |  | Section | Item | BEV_NMC811 |  | O Winjobi 2020 |  |  | CoSO4 | 6.0809 |  | CoSO4 | 0.15281 |  |  | Fossil fuels | 25.0972
molecular weight of CoSO4 | 154.996 | 38.02% |  |  | Cell components (kg) | Active cathode material | 89.81 |  | Total Aluminum | 52.43 |  | NiSO4 | 7.4179 |  | NiSO4 | 1.2206 |  |  | Coal | 7.7641
molecular weight of MnSO4 | 151.001 | 36.38% |  |  | Cell components (kg) | Carbon black | 4.99 |  | Aluminum that can be recycled (module + pack) | 40.98 | 78.16% | MnSO4 | 0.77574 |  | MnSO4 | 0.14886 |  |  | Natural gas | 17.7315
molecular weight of LiCO3 | 73.891 | 18.79% |  |  | Cell components (kg) | Graphite | 64.6 |  |  |  |  | Steel | 2.9691 |  | Steel | 0.64811 |  |  | Petroleum | 4.073
| 7.766 |  |  |  | Cell components (kg) | Binder (PVDF) | 6.31 |  | Picostoste - Elligen | [9 empty] | Water consumption (gal/ton battery cells recycled) | 3830.9553
[5 empty] | Cell components (kg) | Copper | 20.06 |  | Total Aluminum | 45.5 | [6 empty] | 2.3691 |  | Total Emissions: grams per ton of battery cells recycled |  |  |  | material | F_r
[5 empty] | Cell components (kg) | Aluminum | 11.45 |  | Aluminum that can be recycled (module + pack) | 38 | 83.52% | [7 empty] | VOC | 326.0479 |  |  | TOTAL_BATTERY_MASS | 0
9.1) Precursor material use: ton per ton of product | Nickel Cobalt Manganese Hydroxide (Ni0.8Co0.1Mn0.1(OH)2) | 92.3555 |  |  | Cell components (kg) | Electrolyte: LiPF6 | 3.96 |  |  |  |  | graphite | 8.7726 | [5 empty] | CO | 1366.6159 |  |  | steel | 0.95
| NMC811 |  |  |  | Cell components (kg) | Electrolyte: Ethylene Carbonate | 11.05 | [11 empty] | NOx | 2476.2726 |  |  | aluminium | 1
Sulfuric acid (H2SO4) | 0 |  |  |  | Cell components (kg) | Electrolyte: Dimethyl Carbonate | 11.05 |  |  |  |  | Raw Material | as available in cell | as recycled (applied recycling efficiency) | mass fraction |  |  |  | PM10 | 227.2073 |  |  | copper | 0.96
Ammonia (NH3) | 0 |  |  |  | Cell components (kg) | Plastic: Polypropylene | 2.18 |  |  |  |  | LiCO3 | 41.337 | 37.6167 | 16.65% | 107.6715 | 2.8623 |  | PM2.5 | 162.8261 |  |  | cobalt | 0.84
Nickel Sulfate (NiSO4) | 1.3404 | 138.5353 |  |  | Cell components (kg) | Plastic: Polyethylene | 0.48 |  |  |  |  | Al | 11.5898 | 10.7785 | 4.772% | 30.8518 | 2.8623 |  | SOx | 2777.9834 |  |  | nickel | 0.84
Cobalt Sulfate (CoSO4) | 0.16781 |  |  |  | Cell components (kg) | Plastic: Polyethylene Terephthalate | 0.56 |  |  |  |  | Cu | 33.7003 | 32.3523 | 14.32% | 92.6031 | 2.8623 |  | BC | 32.3765 |  |  | manganese | 0.84
Manganese Sulfate (MnSO4) | 0.16349 |  |  |  | Cell components (kg) | Subtotal: Cell | 226.49 |  |  |  |  | CoSO4 | 17.3453 | 14.5701 | 6.45% | 41.7044 | 2.8623 |  | OC | 44.4625 |  |  | lithium | 0.91
Sodium Hydroxide (NaOH) | 0.88954 |  |  |  | Module components sans cell (kg) | Copper | 0.43 |  |  |  |  | NiSO4 | 138.5424 | 116.3756 | 51.52% | 333.106 | 2.8623 |  | CH4 | 4379.1251 |  |  | graphite | 0.9
Ammonium Hydroxide (NH4OH) | 0.12353 |  |  |  | Module components sans cell (kg) | Aluminum | 11.42 |  |  |  |  | MnSO4 | 16.8968 | 14.1933 | 6.283% | 40.626 | 2.8623 |  | N2O | 40.3201
Hydrochloric Acid (HCl) | 0 |  |  |  | Module components sans cell (kg) | Plastic: Polyethylene | 0.13 |  |  |  |  | graphite | 76.0338 | 69.1908 |  |  |  |  | CO2 | 2004217.6351
Aluminum sulfate (Al2(SO4)3) | 0 |  |  |  | Module components sans cell (kg) | Insulation | 0.11 |  |  |  |  | TOTAL: | 335.4454 | 225.8864 |  |  |  |  | CO2 (VOC, CO, CO2) | 2007381.3571
Hydrogen peroxide (H2O2) | 0 |  |  |  | Module components sans cell (kg) | Electronic part | 1.12 | [10 empty] | ghg (g/ton) | GHGs | 2148886.6642
Soda ash (Na2CO3) | 0 |  |  |  | Module components sans cell (kg) | Subtotal: Module sans cell | 13.2 |  |  |  |  | M [aluminium] | 11.5898 |  | ghg (kg co2-eq/kg of recycled battery cell output) |  |  |  | Urban Emissions: grams per ton of battery cells recycled
[5 empty] | Pack components sans module (kg) | Copper | 0.09 |  |  |  |  | M [cobalt] | 6.5947 |  | 2.8623 |  |  |  | VOC | 0
[5 empty] | Pack components sans module (kg) | Aluminum | 29.56 |  |  |  |  | M [copper] | 33.7003 | [5 empty] | CO | 0
[5 empty] | Pack components sans module (kg) | Steel | 1.78 |  |  |  |  | M [lithium] | 7.766 | [5 empty] | NOx | 0
9.2) Cathode Material Use: ton per ton of product |  |  |  |  | Pack components sans module (kg) | Insulation | 0.94 |  |  |  |  | M [manganese] | 6.1477 | [5 empty] | PM10 | 0
| NCM (ton/ton LiNi0.8Co0.1Mn0.1O2) |  |  |  | Pack components sans module (kg) | Coolant | 8.47 |  |  |  |  | M [nickel] | 52.5431 | [5 empty] | PM2.5 | 0
Ni1/3Co1/3Mn1/3(OH)2 | 0 |  |  |  | Pack components sans module (kg) | Electronic part | 4.22 |  |  |  |  | Weight of relevant materials for recycling | 118.3417 | [5 empty] | SOx | 0
Ni0.5Co0.2Mn0.3(OH)2 | 0 |  |  |  | Pack components sans module (kg) | Subtotal: Pack sans module | 45.06 |  |  |  |  | Actual weight of battery cells | 272.9095 | 646.5628 | ghg of battery cells recycling in kg |  |  |  | BC | 0
Ni0.6Co0.2Mn0.2(OH)2 | 0 |  |  |  | Totals (kg) | Total: Pack | 284.75 | [11 empty] | OC | 0
Ni0.8Co0.1Mn0.1(OH)2 | 0.94942 | 103.352 | [16 empty] | ghg (kg co2-eq/kg of battery cells) | 2.3691
Ni0.8Co0.15Al0.05(OH)2 | 0
Ni0.95Co0.025Mn0.025(OH)2 | 0 | [10 empty] | 1) Key Input Parameters (from the Mat_Inputs sheet)
Sodium Hydroxide (NaOH) | 0 | [10 empty] | 1.1) Share of Virgin and Recycled Materials Used in Vehicle for Recycled Content LCA Method
Lithium Hydoxide (LiOH) | 0.2462 | [11 empty] | Virgin Material Product | Recycled Material Product | Scrap Material Product
Oxygen (O2) | 0 | [10 empty] | Steel | 73.6% | 26.4% | 0%
Phosphoric Acid (H3PO4) | 0 | [10 empty] | Aluminum Extruded (Non-Automotive) | 39.02% | 29.89% | 31.09%
Iron Sulfate (FeSO4) | 0 | [10 empty] | Aluminum Sheet (Non-Automotive) | 20.3% | 23.19% | 56.51%
Cobalt Oxide (Co3O4) | 0 | [10 empty] | Aluminum Foil (Non-Automotive) | 20.3% | 23.19% | 56.51%
Lithium Carbonate (Li2CO3) | 0 | [10 empty] | Aluminum Extrusion (Automotive) | 26.83% | 16.2% | 56.97%
Iron Oxide (Fe3O4) | 0 | [10 empty] | Aluminum Sheet (Automotive) | 50.42% | 0% | 49.58%
Diammonium Phosphate | 0 | [10 empty] | Cast Aluminum | 20% | 80% | 0%
NMP | 0.007 | [10 empty] | Lead | 0% | 100% | 0%
Mn2O3 | 0 | [10 empty] | Nickel | 56% | 44% | 0%
[12 empty] | Magnesium | 47.9% | 52.1% | 0%
1.2) Recycling Rate for End of Life Recycling LCA Method
Recycling Rate at End of Life
Element | Mass fraction | % by mass | [9 empty] | Steel | 96%
Ni | 0.50841 | 50.8% | [9 empty] | Aluminum Extruded (Non-Automotive) | 91%
Co | 0.063811 | 6.4% | [9 empty] | Aluminum Sheet (Non-Automotive) | 91%
Mn | 0.059485 | 6% | [9 empty] | Aluminum Foil (Non-Automotive) | 91%
O | 0.34647 | 34.7% | [9 empty] | Aluminum Extrusion (Automotive) | 91%
H | 0.021829 | 2.2% | [9 empty] | Aluminum Sheet (Automotive) | 91%
[12 empty] | Cast Aluminum | 91%
Molecular weight NMC | 92.3555 | [10 empty] | Lead | 99%
[12 empty] | Nickel | 80%
[12 empty] | Magnesium | 70%
2) Global Warming Potentials of Greenhouse Gases: relative to CO2
Metrics for Carbon Dioxide, Methane, Nitrous Oxide
[13 empty] | AR Edition/Type | AR6/GWP
[13 empty] | Time Horizon (YR) | 100
[13 empty] | CO2 | 1
[13 empty] | CH4 | 29.8
[13 empty] | N2O | 273
Metrics for Near Term Climate Forcers
[13 empty] | VOC | 0
[13 empty] | CO | 0
[13 empty] | NOx | 0
[13 empty] | BC | 0
[13 empty] | OC | 0
B126+SUMPRODUCT(B123:B124,GREET1_Import_Export!$B$51:$B$52)+SUMPRODUCT(B115:B117,GREET1_Import_Export!$B$55:$B$57)+SUMPRODUCT(B121:B122,GREET1_Import_Export!$B$58:$B$59)
[13 empty] | Recycled material used as feedstock (%) | Collection Efficiency for recycling (%) | Virgin Material Production GHG (kg co2-eq/kg) | Recycled Material Production GHG (kg co2-eq/kg) | Note
[12 empty] | Lithium Carbonate | 10% | 90% | 11.8284 | 2.3691 | Recycling GHG production is defined per kg of battery cell recycled. Battery cells weight for a 87 kWh of pack is 273 kg. Corresponding Collection efficiency applied
[12 empty] | Copper | 50% | 90% | 3.8599
[12 empty] | Cobalt Sulphate | 32% | 90% | 6.0809
[12 empty] | Nickel Sulphate | 10% | 90% | 7.4179
[12 empty] | Manganese Sulphate | 10% | 90% | 0.77574
[12 empty] | Steel | 10% | 90% | 2.9691 | 0.64811
[12 empty] | Aluminum | 26% | 90% | 14.3695 | 2.3548
Note on Q5: Lakshmi Srinivasan: https://internationalcopper.org/wp-content/uploads/2022/02/ICA-RecyclingBrief-202201-A4-R2.pdf

## MRE_indicator
[8 empty] | M1 | m_re_total | 84.6758 | kg | 0.26796
2.3) Li-Ion Battery | [8 empty] | m_vir_total | 316.0024 | kg | [6 empty] | R1 |  |  |  |  | from PCI | [6 empty] | E1
| EV: Conventional Material | EV: Conventional Material |  | kg |  |  |  | M2 |  | F | fp | ft | [6 empty] | m_waste | 27.769 | kg | TOTAL_BATTERY_MASS | 0 | [7 empty] | F_rene_1 | 0.29735 | fraction |  | Importance fraction step 1 |  | 2
Weight by Materials: lb per battery | lbs | Weight by Materials: kg per battery | M [aluminium] | 53.0703 | Element | Mass fraction | % by mass |  | Lithium | 1.772% | 0.2 | 0.7 | 0.2 | 0.7 |  |  |  |  | m_natural_resources | 306.7646 | kg | steel | 0.815 | [7 empty] | F_rene_2 | 0.5947 | fraction |  | Importance fraction step 2 |  | 4
Active Material | 239.9902 | 108.8576 | M [cobalt] | 6.5947 | Ni | 0.48268 | 48.27% |  | Cobalt | 1.505% | 0.7692 | 0 | 0.7692 | 0 |  |  |  |  | m_product_R1 | 438.2352 | kg | aluminium | 0.85 | [7 empty] | F_rene_3 | 0.010297 | fraction |  | Importance fraction step 3 |  | 0.5
Graphite/Carbon | 167.626 | 76.0338 | M [copper] | 33.7003 | Co | 0.060581 | 6.058% |  | Nickel | 11.99% | 0.4 | 0.4 | 0.4 | 0.4 | [7 empty] | copper | 0.96 | [7 empty] | F_rene_4 | 0.097652 | fraction |  | Importance fraction step 4 | US values | 0.5
Silicon | 0 | 0 | M [graphite] | 76.0338 | Mn | 0.056475 | 5.647% |  | Copper | 7.69% | 0.6667 | 0.2 | 0.6667 | 0.2 | [7 empty] | cobalt | 1 | [7 empty] | E_rene_1 | 0.2 | MJ |  | Renewable energy consumption step 1 | 0.2 | 0.5
Binder | 8.4055 | 3.8126 | M [lithium] | 7.766 | O | 0.32893 | 32.89% |  | Manganese | 1.403% | 1 | 0 | 1 | 0 |  |  |  | R2 |  |  |  | nickel | 1 | [7 empty] | E_rene_2 | 0.2 | MJ |  | Renewable energy consumption step 2 | 0.2 | 0.8
Copper | 74.2965 | 33.7003 | M [manganese] | 6.1477 | Li | 0.071341 | 7.134% |  | Aluminum | 12.11% | 3 | 0.3 | 3 | 0.3 |  |  |  |  | m_remanufactured | 8.7647 | kg/year | manganese | 1 | [7 empty] | E_rene_3 | 0.105 | MJ |  | Renewable energy consumption step 3 | 0.105 | 0.631
Aluminum Sheet (Automotive) | 117 | 53.0703 | M [nickel] | 52.5431 |  |  |  |  | Iron | 22.77% | 58.4523 | 0.5 | 58.4523 | 0.5 |  |  |  |  | F_EV | 0 | fraction | lithium | 1 | [7 empty] | E_rene_4 | 0.2 | MJ |  | Renewable energy consumption step 4 | 0.2 | 1
Cast Aluminum | 0 | 0 | M [steel] | 99.7862 | Molecular weight LiNi₀.8Co₀.1Mn₀.1O₂ | 97.279 |  |  |  |  | needs to be 0.585 | [7 empty] | F_generation | 0.1 | fraction | [9 empty] | E_total_1 | 26491.4451 | MJ |  | Total energy consumption step 1 | 0.29735
Electrolyte: LiPF6 | 10.4344 | 4.7329 | [16 empty] | F_user | 0 | fraction | [9 empty] | E_total_2 | 52982.8901 | MJ |  | Total energy consumption step 2 | 0.5947
Electrolyte: Ethylene Carbonate | 28.9843 | 13.1471 | [16 empty] | F_mobile | 0.1 | fraction | [9 empty] | E_total_3 | 917.41 | MJ |  | Total energy consumption step 3 | 0.010297
Electrolyte: Dimethyl Carbonate | 28.9843 | 13.1471 | [5 empty] | M3 |  | m_i | F_pyro | eta_pyro | F_hydro | eta_hydro | PCI_paper |  |  |  | m_product_R2 | 438.2352 | kg/year | [9 empty] | E_total_4 | 8699.9521 | MJ |  | Total energy consumption step 4 | 0.097652
Plastic: Polypropylene | 0.77292 | 0.35059 | [6 empty] | Lithium | 7.766 | 0 | 0 | 1 | 0.95 | 0.91 |  | 7.0671 |  | m_recycled_at_80 | 335.6422 | kg/year | Recheck
Plastic: Polyethylene | 5.9901 | 2.7171 | [6 empty] | Cobalt | 6.5947 | 0 | 0 | 1 | 0.95 | 0.84 |  | 5.5396 | [19 empty] | for S1
Plastic: Polymer | 8.9851 | 4.0756 | [6 empty] | Nickel | 52.5431 | 0 | 0 | 1 | 0.97 | 0.84 |  | 44.1362 | [12 empty] | E2 | [5 empty] | 20% | 0 | -20%
Plastic: Polyethylene Terephthalate | 1.6424 | 0.745 | [6 empty] | Copper | 33.7003 | 0 | 0 | 1 | 0.91 | 0.96 |  | 32.3523 | R3 | [12 empty] | F_step_1 | 0.15 | fraction |  | Fraction of energy in step 1 | 10439.9426 | 8699.9521 | 6959.9617
Steel | 156.9018 | 71.1694 | [6 empty] | Manganese | 6.1477 | 0 | 0 | 1 | 0.71 | 0.84 |  | 5.1641 |  | SOF_retired_1 | 0.1 | fraction | [0,0.4] | [8 empty] | F_step_2 | 0.15 | fraction |  | Fraction of energy in step 2 | 1153.7505 | 961.4588 | 769.167
Stainless Steel | 63.0892 | 28.6168 | [6 empty] | Aluminum | 53.0703 | 0 | 0 | 1 | 0.8 | 0.93 |  | 49.3554 |  | SOF_retired_2 | 0.4 | fraction | [0.4-0.8] | [8 empty] | F_step_3 | 0.35 | fraction |  | Fraction of energy in step 3 | 9286.192 | 7738.4934 | 6190.7947
Rubber | 0.28984 | 0.13147 | [6 empty] | Iron | 99.7862 | 0 | 0 | 1 | 0.95 | 0.95 |  | 94.7968 |  | SOF_retired_3 | 0.8 | fraction | [0.8,1] | [8 empty] | F_step_4 | 0.35 | fraction |  | Fraction of energy in step 4
Thermal Insulation | 3.5747 | 1.6215 | [16 empty] | Y_retired_1 | 5 | years | [9 empty] | ES_step_1 | -0.037 | factor |  | Energy-saving factor step 1
Coolant: Glycol | 39.9984 | 18.1429 | [16 empty] | Y_retired_2 | 5 | years | [9 empty] | ES_step_2 | -0.036 | factor |  | Energy-saving factor step 2
Electronic Parts | 9.1784 | 4.1632 | [5 empty] | M4 | m_c_i | 51800 | Ohio 50000+ 1800 |  |  |  | -5% |  | 5% |  | Y_retired_3 | 5 | years |  |  |  |  | AL old paper |  |  |  |  | ES_step_3 | 0 | factor |  | Energy-saving factor step 3
Toal mass | 966.144 | 438.2352 | [6 empty] | m_out_c_i |  | Michigan blackmass 22640 MT/yr |  |  |  |  | PCI_paper |  |  | m_repurpose_1 | 14.4618 | kg/year |  |  |  | Landfill | 23% | 19% |  | at 90% collection eff |  | ES_step_4 | 0 | factor |  | Energy-saving factor step 4
[15 empty] | 0.8645 | 0.91 | 0.9555 |  | m_repurpose_2 | 14.4618 | kg/year |  |  |  | Recycling | 30% | 69% | 68.84%
[15 empty] | 0.798 | 0.84 | 0.882 |  | m_repurpose_3 | 14.4618 | kg/year |  |  |  | Remanf | 2% | 2% | 4.38
[8 empty] | M5 | C_trans | 1.24 | $/kg |  |  |  | 0.798 | 0.84 | 0.882 |  | m_product_R3 | 438.2352 | kg/year |  |  |  | Repurpose | 10% | 10% |  |  | E3
[9 empty] | C_energy | 4.4655 |  | Utilities (10-20% of total product cost) |  |  | 0.912 | 0.96 | 1.008 | [13 empty] | E_extraction |  | MJ |  | Energy for raw material extraction
[9 empty] | C_labor | 0.53 | ($/kg cell) |  |  |  | 0.798 | 0.84 | 0.882 | [8 empty] | 65% | 100% |  |  |  | E_processing | 61193.2395 | MJ |  | Energy for material processing
[9 empty] | C_total | 29.77 | ($/kg cell) |  |  |  | 0.8835 | 0.93 | 0.9765 | R4 | [12 empty] | E_assembly | 18281.0957 | MJ |  | Energy for module/cell assembly |  |  | 79474.3352
[9 empty] | m_c_i | [5 empty] | 0.9025 | 0.95 | 0.9975 |  | recycled_fraction | 0.68931 | fraction | Refer to table S3 | [8 empty] | E_transport_manuf | 917.41 | MJ |  | Energy for manufacturing transport
[9 empty] | m_out_c_i | [9 empty] | Q1 | 1 | score | [5 empty] | Recycling | Landfill | fixing Remanufacturing at 2% and 10% at repurposing |  | E_collection |  | MJ |  | Energy for collection of spent batteries
[19 empty] | Q2 | 1 | score |  |  |  | at collection =70% |  | 53.54% | 34.46% |  |  | E_transport_recy | 917.41 | MJ |  | Energy for transport to recycling
[8 empty] | M6 | WRR | 0.95 | [8 empty] | Q3 | 5 | score |  |  |  | at collection =90% |  | 68.84% | 19.16% |  |  | E_pre_treatment | 961.4588 | MJ |  | Energy for pre-treatment
[9 empty] | WTE | 0.93 | [8 empty] | Q4 | 1 | score |  |  |  | at collection =100% |  | 76.48% | 11.52% |  |  | E_recovery | 7738.4934 | MJ |  | Energy for recovery processes
[19 empty] | Q5 | 5 | score | [9 empty] | E_repurpose |  | MJ |  | Energy for repurposing |  |  |  | use same energy consumption as recycling
[8 empty] | M7 | m_residuals | 10 | kg/year |  | 0 | ?? |  |  |  |  | Q6 | 5 | score | [5 empty] | Depends on collection efficiency |  |  |  | E_operational_secondlife | 8699.9521 | MJ |  | Operational energy during second-life
[9 empty] | m_emissions | 5 | kg/year |  | 3954.8299 | kgCO2-eq |  |  |  |  | Q7 | 5 | score | [9 empty] | f_saving_from_recycled | 0.58 | fraction |  | Energy saving from recycled material | [5 empty] | make second life energy same as recycling
[9 empty] | m_landfill | 15 | kg/year |  | 43.8235 | assuming 10% |  |  |  |  | Q8 | 5 | score | [9 empty] | P_recycling | 0.69 | fraction |  | Fraction allocated to recycling | ?Needs to be 0.69 | was initially 0.3 |  |  | Landfill | 23%
[9 empty] | m_product | 200 | kg/year |  | 438.2352 | kg |  |  |  |  | Q9 | 1 | score | [9 empty] | P_secondlife | 0.1 | fraction |  | Fraction allocated to second-life |  |  |  |  | 2nd life | 10%
[9 empty] | assume landfill to be 19% | [21 empty] | Y_retired_years | 5 | years |  | Battery retired year |  |  |  |  | Recycled | 30% |  | 0.68836
[13 empty] | 1-Landfill | [17 empty] | service_life_primary_years | 8 | years |  | Average service life for EV battery |  |  |  |  | Remanufacturing | 2%
[8 empty] | Weights for M | [9 empty] | Weights for R
[9 empty] | n1 | 0.21 | [8 empty] | r1 | 0.27 | [20 empty] | 65%
[9 empty] | n2 | 0.23 | [8 empty] | r2 | 0.21 | [9 empty] | E4
[9 empty] | n3 | 0.17 |  |  |  | 9.0274 |  |  |  |  | r3 | 0.23 | [10 empty] | E_used_j_1 | 15877.44 | MJ/yr |  | Energy usage function 1 |  |  |  |  | Distance | 11026 | miles/vehicle/year
[9 empty] | n4 | 0.18 | [8 empty] | r4 | 0.29 | [10 empty] | E_used_j_2 | 2599.8147 | MJ/yr |  | Energy usage function 2 |  |  |  |  | Energy consp | 40 | kWh/100 miles
[9 empty] | n5 | 0.2 | [20 empty] | eta0 | 0.2 | efficiency |  | Efficiency factor |  |  | table s5 |  | Energy/year | 4410.4 | kWh/year
[31 empty] | t_j_1 | 8 | years |  | Service life function 1 |  |  |  |  | E_used_j_1 | 15877.44 | MJ/year
[31 empty] | t_j_2 | 7 | years |  | Service life function 2
[31 empty] | F_j_1 | 1 | fraction |  | Fraction of product for function 1 |  |  |  |  | Battery capacity | 87 | kWh
[8 empty] | M Catergory |  |  |  |  | References | [17 empty] | F_j_2 | 0.1 | fraction |  | Fraction of product for function 2 |  |  |  |  | Charging loss | 11.11%
[8 empty] | M1 | mre | 84.6758 | kg |  | GREET2024 Rev1 |  |  |  |  | R1 | mwaste | 27.769 | kg |  |  | 27.769 | [6 empty] | I_j_1 | 0.8 | factor |  | Importance factor function 1 |  |  |  |  | Discharging loss | 5.263%
[9 empty] | mvir | 316.0024 | kg |  | Table X | [5 empty] | m natural resources | 306.7646 | kg |  |  | 306.7646 | [6 empty] | I_j_2 | 0.5 | factor |  | Importance factor function 2 | [5 empty] | 2599.8147
[8 empty] | M2 |  | F | fp | ft | [6 empty] | m product | 438.2352 | kg |  |  | 8.7647 | [6 empty] | QP_ipf | 79474.3352 | MJ/yr |  | Annual energy for production component 1
[9 empty] | Lithium | 0.017721 | 0.2 | 0.7 | F from GREET2024 Rev1, Table SX |  |  |  |  | R2 | m remanufactured | 8.7647 | kg |  |  | 0 | [6 empty] | QT_ipf | 917.41 | MJ/yr |  | Annual energy for transportation 1
[9 empty] | Cobalt | 0.015048 | 0.7692 | 0 | fp and ft from IEA, IEA. 2023. “Price of Selected Battery Materials and Lithium-Ion Batteries, 2015-2023 – Charts – Data & Statistics.” IEA. https://www.iea.org/data-and-statistics/charts/price-of-selected-battery-materials-and-lithium-ion-batteries-2015-2023. | [5 empty] | F_EV | 0 | fraction |  |  | 0.1 | [6 empty] | beta_i | 0.55 | fraction |  | Proportion of primary fossil energy 1 |  |  |  |  | Battery weight | 438 |  | Truck mJ/ ton.km | 1.3
[9 empty] | Nickel | 0.1199 | 0.4 | 0.4 | [6 empty] | F_generation | 0.1 | fraction |  |  | 0 | [6 empty] | alpha_pf_el | 0.35 | factor |  | Primary fossil to electricity conversion |  |  | table s5 |  |  | 917.41 |  | miles | 1000
[9 empty] | Copper | 0.0769 | 0.6667 | 0.2 | [6 empty] | F_user | 0 | fraction |  |  | 0.1 | [6 empty] | alpha_el_el | 1 | factor |  | Electricity to electricity conversion |  |  | table s5
[9 empty] | Manganese | 0.014028 | 1 | 0 | [6 empty] | F_mobile | 0.1 | fraction |  |  | 335.6422 | [6 empty] | alpha_pf_th | 0.95 | factor |  | Primary fossil to thermal conversion |  |  | table s5
[9 empty] | Aluminum | 0.1211 | 3 | 0.3 | [6 empty] | m_product_R2 | 438.2352 | kg |  |  | SOF_retired | [6 empty] | alpha_el_th | 2.71 | factor |  | Electricity to thermal conversion |  |  | table s5
[9 empty] | Iron | 0.2277 | 0.585 | 0.5 | [6 empty] | m_recycled_at_80 | 335.6422 | kg |  |  | 0.1 | [6 empty] | alpha_pf_tr | 0.88 | factor |  | Primary fossil to transport conversion |  |  | table s5
[8 empty] | M3 |  | m_i | F_hydro | eta_hydro | [5 empty] | R3 |  | SOF_retired | Y_retired | m_repurpose (kg) |  | 0.4 | [6 empty] | alpha_el_tr | 2.51 | factor |  | Electricity to transport conversion |  |  | table s5
[9 empty] | Lithium | 7.766 | 1 | 0.91 | Assuming only hydrometallurgy | [5 empty] | Generation-side power supply | 0.1 | 5 | 14.4618 |  | 0.8
[9 empty] | Cobalt | 6.5947 | 1 | 0.84 | eta_hydro from PCI paper | [5 empty] | User-side power supply | 0.4 | 5 | 14.4618 |  | 0.68931
[9 empty] | Nickel | 52.5431 | 1 | 0.84 | [6 empty] | Mobile power supply | 0.8 | 5 | 14.4618 |  | 1
[9 empty] | Copper | 33.7003 | 1 | 0.96 | [5 empty] | R4 | recycled_fraction | 0.68931 |  |  |  | 1
[9 empty] | Manganese | 6.1477 | 1 | 0.84 | [6 empty] | Q1 | 1 |  |  |  | 5
[9 empty] | Aluminum | 53.0703 | 1 | 0.93 | [6 empty] | Q2 | 1 |  |  |  | 1 | [12 empty] | Reference
[9 empty] | Iron | 99.7862 | 1 | 0.95 | [6 empty] | Q3 | 5 |  |  |  | 5 | [6 empty] | E1 |  | Fi | ri |  |  | Fi is calculated based on energy values listed below:Raw Material and Manufacturing: 79474.34 MJ (GREET 2024Rev1),Recycling: 8699.95 MJ (GREET2024 Rev1)Logistics: 917.41 MJ (Battery weight - 438 kg, truck energy - 1.3MJ/ton-km. Assuming renewable energy share is 20% in the US, with 10.5% in transportation sector
[8 empty] | M4 | mc,i | 51800 | MT/yr |  | https://www.nrel.gov/transportation/li-ion-battery-supply-chain-database | [5 empty] | Q4 | 1 |  |  |  | 5 | [7 empty] | Raw Material Extraction | 0.29735 | 0.2
[9 empty] | mout,c,i | 22640 | MT/yr |  | instate ohio and ouyt of state | [5 empty] | Q5 | 5 |  |  |  | 5 | [7 empty] | Manufacturing | 0.5947 | 0.2
[8 empty] | M5 | C_trans | 1.24 | $/kg |  | Everbatt 2023 | [5 empty] | Q6 | 5 |  |  |  | 5 | [7 empty] | Logistics | 0.010297 | 0.105
[9 empty] | C_energy | 4.4655 | $/kg | [7 empty] | Q7 | 5 |  |  |  | 1 | [7 empty] | Recycling and EoL | 0.097652 | 0.2
[9 empty] | C_labor | 0.53 | $/kg | [7 empty] | Q8 | 5 | [10 empty] | E2 |  | F_step_1 | ES_step_1 |  |  | Bin, X., & Thakur, J. (2025). Circular economy metrics for batteries: Enhancing sustainability in energy storage systems. Sustainable Production and Consumption, 55, 470-485.
[9 empty] | C_total | 29.77 | $/kg | [7 empty] | Q9 | 1 | [11 empty] | Drying of electrode | 0.15 | -0.037
[8 empty] | M6 | WRR | 0.95 |  |  | (Cristaldi et al., | [18 empty] | Drying room | 0.15 | -0.036
[9 empty] | WTE | 0.93 |  |  | 2020) | [18 empty] | Formation of cells | 0.35 | 0
[8 empty] | M7 | % mass into landfill | 19% |  |  | assumption | [18 empty] | Sintering and Tempering | 0.35 | 0
[31 empty] | E3 | E_manufacturing | 80391.7452 | MJ |  |  | Energy values calculated from GREET 2024 Rev1.2nd life energy is assumed to be same as recycing, however, recycing also includes transportation energy
[32 empty] | E_recycling | 9617.3621 | MJ
[32 empty] | E_2nd life | 8699.9521 | MJ
[32 empty] | f_saving_from_recycled | 0.58
[32 empty] | P_recycling | 0.3
[32 empty] | P_secondlife | 0.1
[32 empty] | Y_retired_years | 5
[32 empty] | service_life_primary_years | 8
[31 empty] | E4 |  | Ej | tj | Fj | Ij | Assuming vehicle travels 11026 miles/year at 40 Wh/ 100 miles. At stationary conditions, assuming charging efficiency at 90% and discharging efficiency at 95%. Alpha and beta values from Bin, X., & Thakur, J. (2025). Circular economy metrics for batteries: Enhancing sustainability in energy storage systems. Sustainable Production and Consumption, 55, 470-485.
[32 empty] | Eroad service | 15877.44 | 8 | 1 | 0.8
[32 empty] | Estationary | 2599.8147 | 7 | 0.1 | 0.5
[32 empty] | QP_ipf | 79474.3352
[32 empty] | QT_ipf | 917.41
[32 empty] | beta_i | 0.55
[32 empty] | alpha_pf_el | 0.35
[32 empty] | alpha_el_el | 1
[32 empty] | alpha_pf_th | 0.95
[32 empty] | alpha_el_th | 2.71
[32 empty] | alpha_pf_tr | 0.88
[32 empty] | alpha_el_tr | 2.51