## ALL INPUTS
Indicator | Variable | Description | Units | Example/Default (from file) | Battery-related 🔋 | Notes | Source (function/section) |  | Clarifications
CEI (Di Maio & Rem) | mass_recycled | Mass of recycled input entering process | kg | 18 | Yes |  | compute_cei_di_maio
CEI (Di Maio & Rem) | mass_required | Mass required to reproduce product | kg | 20 | Yes | Inside each item of 'materials' | compute_cei_di_maio
CEI (Di Maio & Rem) | materials[] | List of material records (recycled vs. required; prices) |  |  | Yes | Each element is a dict with keys below | compute_cei_di_maio
CEI (Di Maio & Rem) | price_primary | Price per kg of virgin material | $/kg | 5 | Yes |  | compute_cei_di_maio
CEI (Di Maio & Rem) | price_recycled | Price per kg of recycled material | $/kg | 4.2 | Yes |  | compute_cei_di_maio
CI (Cullen) | alpha | Material quantity circularity = recovered_eol / total_demand |  |  | Yes | Can be computed from recovered_eol & total_demand | compute_ci_cullen
CI (Cullen) | beta | Energy quality circularity = 1 - (energy_recovery / energy_primary) |  |  | Yes | Can be computed from energy_recovery & energy_primary | compute_ci_cullen
CI (Cullen) | energy_primary | Energy required for primary production | MJ/kg | 174 | Yes | Used if beta not provided | compute_ci_cullen_aluminum
CI (Cullen) | energy_recovery | Energy required to recover material | MJ/kg | 7.6 | Yes | Used if beta not provided | compute_ci_cullen_aluminum
CI (Cullen) | recovered_eol | Recovered end-of-life material | kg or t | 11 | Yes | Used if alpha not provided | compute_ci_cullen_aluminum
CI (Cullen) | total_demand | Total material demand | kg or t | 54 | Yes | Used if alpha not provided | compute_ci_cullen_aluminum | Need Values | BatPaC for NMC 811 or Ecoinvent?
E1 | E_rene | Renewable energy consumption per step | MJ (or kWh) | [200, 350, 80, 250] | No |  | E1
E1 | E_total | Total energy consumption per step | MJ (or kWh) | [1000, 1200, 800, 500] | No |  | E1
E1 | F_rene | Importance/weight per step | unitless | [0.25, 0.4, 0.2, 0.15] | No |  | E1
E2 | ES_step | Energy-saving factor vs baseline | ≥0 (unitless) | [0.2, 0.1, 0.05, 0.15] | No |  | E2 | Need Values | drying of electrode: 0.15 drying room: 0.15 formation of cells: 0.35 sintering: 0.35
E2 | F_step | Fraction/weight of energy per step | unitless | [0.15, 0.15, 0.35, 0.35] | No |  | E2
E3 | E_assembly | Energy for module/cell assembly | MJ | 800 | Yes |  | E3
E3 | E_collection | Energy for collection of spent batteries | MJ | 150 | Yes |  | E3
E3 | E_extraction | Energy for raw material extraction | MJ | 1200 | Yes |  | E3
E3 | E_operational_secondlife | Operational energy during second-life use | MJ | 500 | Yes |  | E3
E3 | E_pre_treatment | Energy for pre-treatment (disassembly/shredding) | MJ | 400 | Yes |  | E3
E3 | E_processing | Energy for material processing | MJ | 1500 | Yes |  | E3
E3 | E_recovery | Energy for recovery processes | MJ | 800 | Yes |  | E3
E3 | E_repurpose | Energy for repurposing into second-life | MJ | 300 | Yes |  | E3
E3 | E_transport_manuf | Energy for manufacturing transport | MJ | 200 | Yes |  | E3
E3 | E_transport_recy | Energy for transport to recycling facility | MJ | 100 | Yes |  | E3
E3 | P_recycling | Fraction of total energy allocated to recycling | 0–1 | 0.5 | Yes |  | E3
E3 | P_secondlife | Fraction of total energy allocated to second-life | 0–1 | 0.3 | Yes |  | E3 | Need Values | Assuming 0.2
E3 | Y_retired_years | Battery retired years | years | 5 | Yes |  | E3 | Need Values | 8-10 years
E3 | f_saving_from_recycled | Energy saving factor from recycled material | 0–1 | 0.3 | Yes |  | E3 | Need Values | 0.58
E3 | service_life_primary_years | Average EV battery primary service life | years | 8 | Yes | Default in signature | E3 | Need Values | Keep it 8 years
E4 | E_used_j | Average energy used by function j | MJ/yr | [12000, 1500] | Yes |  | E4 | Need Values | 11,026 miles/vehicle/year × 25–40 kWh/100 miles
E4 | F_j | Fraction of product for function j | 0–1 | [0.9, 0.1] | Yes |  | E4 | Need Values | 1
E4 | I_j | Importance factor for function j | unitless | [1.0, 0.5] | Yes |  | E4 | Need Values | 1
E4 | QP_ipf | Annual energy required for production, component i | MJ/yr | [1800, 900, 300] | No |  | E4
E4 | QT_ipf | Annual energy required for transportation, component i | MJ/yr | [200, 150] | No |  | E4
E4 | alpha_el_el | Conversion factor: electricity → electricity (ref) | unitless | 1 | No |  | E4
E4 | alpha_el_th | Conversion factor: electricity → thermal | unitless | 1 | No |  | E4
E4 | alpha_el_tr | Conversion factor: electricity → transport work | unitless | 1 | No |  | E4
E4 | alpha_pf_el | Conversion factor: primary fossil → electricity | unitless | 2.5 | No |  | E4
E4 | alpha_pf_th | Conversion factor: primary fossil → thermal | unitless | 1.2 | No |  | E4
E4 | alpha_pf_tr | Conversion factor: primary fossil → transport work | unitless | 1.4 | No |  | E4
E4 | beta_i | Share of primary fossil electricity in production electricity | 0–1 | [0.6, 0.6, 0.6] | No |  | E4
E4 | eta0 | Reference efficiency factor | unitless | 0.92 | No |  | E4 | Need Values | 1
E4 | t_j | Service life for function j | years | [8, 3] | Yes |  | E4 | Need Values | 8-10 years
ECPI | LCA_emissions_circular | LCA GHG for circular route | kg CO₂e per functional unit | 0.29 | Yes |  | compute_ecpi_example
ECPI | LCA_emissions_linear | LCA GHG for linear route | kg CO₂e per functional unit | 0.49 | Yes |  | compute_ecpi_example
ECPI | m_in_circular | Circular inflow mass | kg | 220 | Yes |  | compute_ecpi_example
ECPI | m_in_virgin | Virgin inflow mass | kg | 780 | Yes |  | compute_ecpi_example
ECPI | m_out_circular | Circular outflow mass | kg | 910 | Yes |  | compute_ecpi_example
ECPI | m_out_linear | Linear outflow mass | kg | 90 | Yes |  | compute_ecpi_example
M1 | m_re | Recycled material mass | kg | 50 | Yes |  | M1
M1 | m_vir | Virgin material mass | kg | 150 | Yes |  | M1
M2 | F | Mass fraction of material i (Σ=1) | unitless | [0.06, 0.25, 0.1, 0.15, 0.44] | Yes |  | M2
M2 | P_i | Average price of material i | $/kg | [60, 25, 40, 5, 10] | Yes | Used to compute f_price = P_i/P_m | M2
M2 | P_m | Benchmark price (manganese) for normalization | $/kg | 5 | Yes |  | M2
M2 | f_env | Environmental impact factor per material | 0–1 (normalized) | [0.8, 0.6, 0.7, 0.4, 0.3] | Yes |  | M2
M3 | F_hydro | Share via hydrometallurgical route | 0–1 | [0.3, 0.5, 1.0] | Yes |  | M3
M3 | F_pyro | Share via pyrometallurgical route | 0–1 | [0.7, 0.5, 0.0] | Yes |  | M3
M3 | eta_hydro | Hydrometallurgical recovery efficiency | 0–1 | [0.95, 0.85, 0.9] | Yes |  | M3
M3 | eta_pyro | Pyrometallurgical recovery efficiency | 0–1 | [0.9, 0.8, 0.0] | Yes |  | M3
M3 | m_i | Mass of recoverable materials (e.g., Ni, Co, Li) | kg | [5, 3, 2] | Yes |  | M3
M4 | m_c_i | Mass recovered within region | kg/yr | [100, 200, 150] | Yes |  | M4
M4 | m_out_c_i | Mass recovered outside region | kg/yr | [50, 100, 50] | Yes |  | M4
M5 | C_energy | Energy cost per unit material | $/kg | [0.2, 0.3, 0.4] | Yes |  | M5
M5 | C_labor | Labor cost per unit material | $/kg | [0.1, 0.1, 0.2] | Yes |  | M5 | Need Values | 1.68 $/kWh
M5 | C_total | Total cost per unit material | $/kg | [2.0, 2.5, 3.0] | Yes |  | M5
M5 | C_trans | Transportation cost per unit material | $/kg | [0.4, 0.6, 0.8] | Yes |  | M5 | Need Values | See if you track it on EverBatt
M5 | m_c_i | Mass recovered within region | kg/yr | [100, 200, 150] | Yes |  | M5
M5 | m_out_ci | Mass recovered outside region (by material) | kg/yr | [50, 100, 50] | Yes |  | M5
M6 | V_r | Recycled/reused water volume | m³ | 2000 | No |  | M6
M6 | V_t | Total water input | m³ | 5000 | No |  | M6
M6 | Vw | Total wastewater volume | m³ | 2000 | No |  | M6
M6 | Vw_treated | Treated wastewater volume | m³ | 1800 | No |  | M6
M7 | m_emissions | Emitted mass-equivalent | kg/yr | 5 | Yes |  | M7
M7 | m_landfill | Mass to landfill | kg/yr | 15 | Yes |  | M7
M7 | m_product | Processed/product mass baseline | kg/yr | 200 | Yes |  | M7
M7 | m_residuals | Residual mass from processing | kg/yr | 10 | Yes |  | M7
PCI | C_cp [aluminium] | Collection closed-loop fraction |  | 0.9 | Yes | Material: aluminium | compute_pci_aluminium | Changes assumptions based on NMC 811
PCI | C_cp [cobalt] | Collection closed-loop fraction |  | 0.5 | Yes | Material: cobalt | compute_pci_cobalt | Changes assumptions based on NMC 811
PCI | C_cp [copper] | Collection closed-loop fraction |  | 0.5 | Yes | Material: copper | compute_pci_copper | Changes assumptions based on NMC 811
PCI | C_cp [graphite] | Collection closed-loop fraction |  | 0.5 | Yes | Material: graphite | compute_pci_graphite | Changes assumptions based on NMC 811
PCI | C_cp [lithium] | Collection closed-loop fraction |  | 0.5 | Yes | Material: lithium | compute_pci_lithium | Changes assumptions based on NMC 811
PCI | C_cp [manganese] | Collection closed-loop fraction |  | 0.5 | Yes | Material: manganese | compute_pci_manganese | Changes assumptions based on NMC 811
PCI | C_cp [nickel] | Collection closed-loop fraction |  | 0.5 | Yes | Material: nickel | compute_pci_nickel | Changes assumptions based on NMC 811
PCI | C_cp [steel] | Collection closed-loop fraction |  | 0.5 | Yes | Material: steel | compute_pci_steel | Changes assumptions based on NMC 811
PCI | C_fp [aluminium] | Final processing closed-loop fraction |  | 0.9 | Yes | Material: aluminium | compute_pci_aluminium | Changes assumptions based on NMC 811
PCI | C_fp [cobalt] | Final processing closed-loop fraction |  | 0.5 | Yes | Material: cobalt | compute_pci_cobalt | Changes assumptions based on NMC 811
PCI | C_fp [copper] | Final processing closed-loop fraction |  | 0.5 | Yes | Material: copper | compute_pci_copper | Changes assumptions based on NMC 811
PCI | C_fp [graphite] | Final processing closed-loop fraction |  | 0.5 | Yes | Material: graphite | compute_pci_graphite | Changes assumptions based on NMC 811
PCI | C_fp [lithium] | Final processing closed-loop fraction |  | 0.5 | Yes | Material: lithium | compute_pci_lithium | Changes assumptions based on NMC 811
PCI | C_fp [manganese] | Final processing closed-loop fraction |  | 0.5 | Yes | Material: manganese | compute_pci_manganese | Changes assumptions based on NMC 811
PCI | C_fp [nickel] | Final processing closed-loop fraction |  | 0.5 | Yes | Material: nickel | compute_pci_nickel | Changes assumptions based on NMC 811
PCI | C_fp [steel] | Final processing closed-loop fraction |  | 0.5 | Yes | Material: steel | compute_pci_steel | Changes assumptions based on NMC 811
PCI | C_r [aluminium] | Collection rate (unitless) |  | 1 | Yes | Material: aluminium | compute_pci_aluminium | Changes assumptions based on NMC 811
PCI | C_r [cobalt] | Collection rate (unitless) |  | 1 | Yes | Material: cobalt | compute_pci_cobalt | Changes assumptions based on NMC 811
PCI | C_r [copper] | Collection rate (unitless) |  | 1 | Yes | Material: copper | compute_pci_copper | Changes assumptions based on NMC 811
PCI | C_r [graphite] | Collection rate (unitless) |  | 1 | Yes | Material: graphite | compute_pci_graphite | Changes assumptions based on NMC 811
PCI | C_r [lithium] | Collection rate (unitless) |  | 1 | Yes | Material: lithium | compute_pci_lithium | Changes assumptions based on NMC 811
PCI | C_r [manganese] | Collection rate (unitless) |  | 1 | Yes | Material: manganese | compute_pci_manganese | Changes assumptions based on NMC 811
PCI | C_r [nickel] | Collection rate (unitless) |  | 1 | Yes | Material: nickel | compute_pci_nickel | Changes assumptions based on NMC 811
PCI | C_r [steel] | Collection rate (unitless) |  | 1 | Yes | Material: steel | compute_pci_steel | Changes assumptions based on NMC 811
PCI | C_u [aluminium] | Uncollectable fraction (unitless) |  | 0 | Yes | Material: aluminium | compute_pci_aluminium | Changes assumptions based on NMC 811
PCI | C_u [cobalt] | Uncollectable fraction (unitless) |  | 0 | Yes | Material: cobalt | compute_pci_cobalt | Changes assumptions based on NMC 811
PCI | C_u [copper] | Uncollectable fraction (unitless) |  | 0 | Yes | Material: copper | compute_pci_copper | Changes assumptions based on NMC 811
PCI | C_u [graphite] | Uncollectable fraction (unitless) |  | 0 | Yes | Material: graphite | compute_pci_graphite | Changes assumptions based on NMC 811
PCI | C_u [lithium] | Uncollectable fraction (unitless) |  | 0 | Yes | Material: lithium | compute_pci_lithium | Changes assumptions based on NMC 811
PCI | C_u [manganese] | Uncollectable fraction (unitless) |  | 0 | Yes | Material: manganese | compute_pci_manganese | Changes assumptions based on NMC 811
PCI | C_u [nickel] | Uncollectable fraction (unitless) |  | 0 | Yes | Material: nickel | compute_pci_nickel | Changes assumptions based on NMC 811
PCI | C_u [steel] | Uncollectable fraction (unitless) |  | 0 | Yes | Material: steel | compute_pci_steel | Changes assumptions based on NMC 811
PCI | E_cp [aluminium] | Collection process efficiency |  | 0.85 | Yes | Material: aluminium | compute_pci_aluminium | Changes assumptions based on NMC 811
PCI | E_cp [cobalt] | Collection process efficiency |  | 1 | Yes | Material: cobalt | compute_pci_cobalt | Changes assumptions based on NMC 811
PCI | E_cp [copper] | Collection process efficiency |  | 0.96 | Yes | Material: copper | compute_pci_copper | Changes assumptions based on NMC 811
PCI | E_cp [graphite] | Collection process efficiency |  | 0.85 | Yes | Material: graphite | compute_pci_graphite | Changes assumptions based on NMC 811
PCI | E_cp [lithium] | Collection process efficiency |  | 1 | Yes | Material: lithium | compute_pci_lithium | Changes assumptions based on NMC 811
PCI | E_cp [manganese] | Collection process efficiency |  | 1 | Yes | Material: manganese | compute_pci_manganese | Changes assumptions based on NMC 811
PCI | E_cp [nickel] | Collection process efficiency |  | 1 | Yes | Material: nickel | compute_pci_nickel | Changes assumptions based on NMC 811
PCI | E_cp [steel] | Collection process efficiency |  | 0.815 | Yes | Material: steel | compute_pci_steel | Changes assumptions based on NMC 811
PCI | E_fp [aluminium] | Final processing efficiency |  | 1 | Yes | Material: aluminium | compute_pci_aluminium | Changes assumptions based on NMC 811
PCI | E_fp [cobalt] | Final processing efficiency |  | 0.45 | Yes | Material: cobalt | compute_pci_cobalt | Changes assumptions based on NMC 811
PCI | E_fp [copper] | Final processing efficiency |  | 0.98 | Yes | Material: copper | compute_pci_copper | Changes assumptions based on NMC 811
PCI | E_fp [graphite] | Final processing efficiency |  | 1 | Yes | Material: graphite | compute_pci_graphite | Changes assumptions based on NMC 811
PCI | E_fp [lithium] | Final processing efficiency |  | 0.62 | Yes | Material: lithium | compute_pci_lithium | Changes assumptions based on NMC 811
PCI | E_fp [manganese] | Final processing efficiency |  | 0.75 | Yes | Material: manganese | compute_pci_manganese | Changes assumptions based on NMC 811
PCI | E_fp [nickel] | Final processing efficiency |  | 0.94 | Yes | Material: nickel | compute_pci_nickel | Changes assumptions based on NMC 811
PCI | E_fp [steel] | Final processing efficiency |  | 0.85 | Yes | Material: steel | compute_pci_steel | Changes assumptions based on NMC 811
PCI | E_ms [aluminium] | Manufacturing scrap efficiency |  | 0.99 | Yes | Material: aluminium | compute_pci_aluminium | Changes assumptions based on NMC 811
PCI | E_ms [cobalt] | Manufacturing scrap efficiency |  | 0.99 | Yes | Material: cobalt | compute_pci_cobalt | Changes assumptions based on NMC 811
PCI | E_ms [copper] | Manufacturing scrap efficiency |  | 0.99 | Yes | Material: copper | compute_pci_copper | Changes assumptions based on NMC 811
PCI | E_ms [graphite] | Manufacturing scrap efficiency |  | 0.99 | Yes | Material: graphite | compute_pci_graphite | Changes assumptions based on NMC 811
PCI | E_ms [lithium] | Manufacturing scrap efficiency |  | 0.99 | Yes | Material: lithium | compute_pci_lithium | Changes assumptions based on NMC 811
PCI | E_ms [manganese] | Manufacturing scrap efficiency |  | 0.99 | Yes | Material: manganese | compute_pci_manganese | Changes assumptions based on NMC 811
PCI | E_ms [nickel] | Manufacturing scrap efficiency |  | 0.99 | Yes | Material: nickel | compute_pci_nickel | Changes assumptions based on NMC 811
PCI | E_ms [steel] | Manufacturing scrap efficiency |  | 0.99 | Yes | Material: steel | compute_pci_steel | Changes assumptions based on NMC 811
PCI | E_rfp [aluminium] | Recycled feed purity/efficiency |  | 1 | Yes | Material: aluminium | compute_pci_aluminium | Changes assumptions based on NMC 811
PCI | E_rfp [cobalt] | Recycled feed purity/efficiency |  | 0.995 | Yes | Material: cobalt | compute_pci_cobalt | Changes assumptions based on NMC 811
PCI | E_rfp [copper] | Recycled feed purity/efficiency |  | 1 | Yes | Material: copper | compute_pci_copper | Changes assumptions based on NMC 811
PCI | E_rfp [graphite] | Recycled feed purity/efficiency |  | 0.95 | Yes | Material: graphite | compute_pci_graphite | Changes assumptions based on NMC 811
PCI | E_rfp [lithium] | Recycled feed purity/efficiency |  | 0.95 | Yes | Material: lithium | compute_pci_lithium | Changes assumptions based on NMC 811
PCI | E_rfp [manganese] | Recycled feed purity/efficiency |  | 0.995 | Yes | Material: manganese | compute_pci_manganese | Changes assumptions based on NMC 811
PCI | E_rfp [nickel] | Recycled feed purity/efficiency |  | 0.995 | Yes | Material: nickel | compute_pci_nickel | Changes assumptions based on NMC 811
PCI | E_rfp [steel] | Recycled feed purity/efficiency |  | 1 | Yes | Material: steel | compute_pci_steel | Changes assumptions based on NMC 811
PCI | F_r [aluminium] | Recycle input fraction (unitless) |  | 1 | Yes | Material: aluminium | compute_pci_aluminium | Changes assumptions based on NMC 811
PCI | F_r [cobalt] | Recycle input fraction (unitless) |  | 0.84 | Yes | Material: cobalt | compute_pci_cobalt | Changes assumptions based on NMC 811
PCI | F_r [copper] | Recycle input fraction (unitless) |  | 0.96 | Yes | Material: copper | compute_pci_copper | Changes assumptions based on NMC 811
PCI | F_r [graphite] | Recycle input fraction (unitless) |  | 0.935 | Yes | Material: graphite | compute_pci_graphite | Changes assumptions based on NMC 811
PCI | F_r [lithium] | Recycle input fraction (unitless) |  | 0.91 | Yes | Material: lithium | compute_pci_lithium | Changes assumptions based on NMC 811
PCI | F_r [manganese] | Recycle input fraction (unitless) |  | 0.84 | Yes | Material: manganese | compute_pci_manganese | Changes assumptions based on NMC 811
PCI | F_r [nickel] | Recycle input fraction (unitless) |  | 0.84 | Yes | Material: nickel | compute_pci_nickel | Changes assumptions based on NMC 811
PCI | F_r [steel] | Recycle input fraction (unitless) |  | 0.95 | Yes | Material: steel | compute_pci_steel | Changes assumptions based on NMC 811
PCI | F_u [aluminium] | Unrecoverable fraction (unitless) |  | 0 | Yes | Material: aluminium | compute_pci_aluminium | Changes assumptions based on NMC 811
PCI | F_u [cobalt] | Unrecoverable fraction (unitless) |  | 0 | Yes | Material: cobalt | compute_pci_cobalt | Changes assumptions based on NMC 811
PCI | F_u [copper] | Unrecoverable fraction (unitless) |  | 0 | Yes | Material: copper | compute_pci_copper | Changes assumptions based on NMC 811
PCI | F_u [graphite] | Unrecoverable fraction (unitless) |  | 0 | Yes | Material: graphite | compute_pci_graphite | Changes assumptions based on NMC 811
PCI | F_u [lithium] | Unrecoverable fraction (unitless) |  | 0 | Yes | Material: lithium | compute_pci_lithium | Changes assumptions based on NMC 811
PCI | F_u [manganese] | Unrecoverable fraction (unitless) |  | 0 | Yes | Material: manganese | compute_pci_manganese | Changes assumptions based on NMC 811
PCI | F_u [nickel] | Unrecoverable fraction (unitless) |  | 0 | Yes | Material: nickel | compute_pci_nickel | Changes assumptions based on NMC 811
PCI | F_u [steel] | Unrecoverable fraction (unitless) |  | 0 | Yes | Material: steel | compute_pci_steel | Changes assumptions based on NMC 811
PCI | M [aluminium] | Mass of material i within EVB (BRAWS) | kg | 35 | Yes | Material: aluminium | compute_pci_aluminium
PCI | M [cobalt] | Mass of material i within EVB (BRAWS) | kg | 8 | Yes | Material: cobalt | compute_pci_cobalt
PCI | M [copper] | Mass of material i within EVB (BRAWS) | kg | 20 | Yes | Material: copper | compute_pci_copper
PCI | M [graphite] | Mass of material i within EVB (BRAWS) | kg | 52 | Yes | Material: graphite | compute_pci_graphite
PCI | M [lithium] | Mass of material i within EVB (BRAWS) | kg | 6 | Yes | Material: lithium | compute_pci_lithium
PCI | M [manganese] | Mass of material i within EVB (BRAWS) | kg | 10 | Yes | Material: manganese | compute_pci_manganese
PCI | M [nickel] | Mass of material i within EVB (BRAWS) | kg | 29 | Yes | Material: nickel | compute_pci_nickel
PCI | M [steel] | Mass of material i within EVB (BRAWS) | kg | 20 | Yes | Material: steel | compute_pci_steel
PCI | Total_EVB_Mass | Total EV battery (EVB) mass used for weighting element PCIs | kg | 181.4 | Yes | BRAWS data | compute_final_pci
PCI | X [aluminium] | Normalization/target factor |  | 1 | Yes | Material: aluminium | compute_pci_aluminium | Changes assumptions based on NMC 811
PCI | X [cobalt] | Normalization/target factor |  | 1 | Yes | Material: cobalt | compute_pci_cobalt | Changes assumptions based on NMC 811
PCI | X [copper] | Normalization/target factor |  | 1 | Yes | Material: copper | compute_pci_copper | Changes assumptions based on NMC 811
PCI | X [graphite] | Normalization/target factor |  | 1 | Yes | Material: graphite | compute_pci_graphite | Changes assumptions based on NMC 811
PCI | X [lithium] | Normalization/target factor |  | 1 | Yes | Material: lithium | compute_pci_lithium | Changes assumptions based on NMC 811
PCI | X [manganese] | Normalization/target factor |  | 1 | Yes | Material: manganese | compute_pci_manganese | Changes assumptions based on NMC 811
PCI | X [nickel] | Normalization/target factor |  | 1 | Yes | Material: nickel | compute_pci_nickel | Changes assumptions based on NMC 811
PCI | X [steel] | Normalization/target factor |  | 1 | Yes | Material: steel | compute_pci_steel | Changes assumptions based on NMC 811
PCI | mass_weight [aluminium] | Mass share used to weight element PCI in final EVB PCI | kg | 35 | Yes | Material: aluminium | compute_final_pci
PCI | mass_weight [cobalt] | Mass share used to weight element PCI in final EVB PCI | kg | 8 | Yes | Material: cobalt | compute_final_pci
PCI | mass_weight [copper] | Mass share used to weight element PCI in final EVB PCI | kg | 20 | Yes | Material: copper | compute_final_pci
PCI | mass_weight [graphite] | Mass share used to weight element PCI in final EVB PCI | kg | 52 | Yes | Material: graphite | compute_final_pci
PCI | mass_weight [lithium] | Mass share used to weight element PCI in final EVB PCI | kg | 6 | Yes | Material: lithium | compute_final_pci
PCI | mass_weight [manganese] | Mass share used to weight element PCI in final EVB PCI | kg | 10 | Yes | Material: manganese | compute_final_pci
PCI | mass_weight [nickel] | Mass share used to weight element PCI in final EVB PCI | kg | 29 | Yes | Material: nickel | compute_final_pci
PCI | mass_weight [steel] | Mass share used to weight element PCI in final EVB PCI | kg | 20 | Yes | Material: steel | compute_final_pci
R1 | m_natural_resources | Utilization of natural resources during production | kg | 300 | Yes |  | R1_mass
R1 | m_product | Mass of final product | kg | 500 | Yes |  | R1_mass
R1 | m_waste | Manufacturing waste | kg | 100 | Yes |  | R1_mass
R2 | F_EV | Fraction returned to EV use | 0–1 | 0.4 | Yes |  | R2
R2 | F_generation | Fraction used for generation-side storage | 0–1 | 0.25 | Yes |  | R2
R2 | F_mobile | Fraction used for mobile power | 0–1 | 0.1 | Yes |  | R2
R2 | F_user | Fraction used for user-side storage | 0–1 | 0.2 | Yes |  | R2
R2 | m_product | Total mass baseline | kg/yr | 2500 | Yes |  | R2
R2 | m_recycled_at_80 | Mass recycled when SOH < 80% | kg/yr | 300 | Yes |  | R2
R2 | m_remanufactured | Mass of remanufactured batteries | kg/yr | 1200 | Yes |  | R2
R3 | SOF_retired | State-of-function at retirement from secondary use | 0–1 | [0.6, 0.5, 0.4] | Yes |  | R3
R3 | SOH_threshold | SOH threshold reference | 0–1 | 0.8 | Yes | Default constant in formula | R3
R3 | Y_ref | Reference years for normalization | years | 5 | Yes | Default constant in formula | R3 | Need values | 8-10 years
R3 | Y_retired | Years in secondary use | years | [8, 6, 4] | Yes |  | R3 | Need values | Up to 10 years use 8
R3 | m_product | Product mass baseline | kg/yr | 2000 | Yes |  | R3
R3 | m_repurpose | Repurposed mass by pathway | kg/yr | [400, 300, 200] | Yes |  | R3
R4 | qualitative_scores | Mean of checklist/survey scores | 0–1 | [0.8, 0.9, 0.7, 0.6, 0.9, 0.8, 0.7, 0.9, 0.8] | Yes |  | R4
R4 | recycled_fraction | Recycled share of product | 0–1 | 0.75 | Yes |  | R4
Note on M13: [Threaded comment] Your version of Excel allows you to read this threaded comment; however, any edits to it will get removed if the file is opened in a newer version of Excel. Learn more: https://go.microsoft.com/fwlink/?linkid=870924 Comment: This corresponds to the mass of all material inputs to manufacture 1 functional unit of the product Reply: I think we can use the total mass of the precious metals from the data base and the mass of recovered would be the potential mass that can be recovered based on the recovery rates
Note on M18: [Threaded comment] Your version of Excel allows you to read this threaded comment; however, any edits to it will get removed if the file is opened in a newer version of Excel. Learn more: https://go.microsoft.com/fwlink/?linkid=870924 Comment: Use the same as Kim&Thakur 2025, this is based on Degen et al. 2024. https://github.com/alygizos/MSEC-26/blob/main/Energy%20consumption%20of%20current%20and%20future%20production%20of%20lithium-ion%20and%20post%20lithium-ion%20battery%20cells.pdf
Note on M31: [Threaded comment] Your version of Excel allows you to read this threaded comment; however, any edits to it will get removed if the file is opened in a newer version of Excel. Learn more: https://go.microsoft.com/fwlink/?linkid=870924 Comment: The assumption is based on: Bobba, S., Mathieux, F., Ardente, F., Blengini, G. A., Cusenza, M. A., Podias, A., & Pfrang, A. (2018). Life cycle assessment of repurposed electric vehicle batteries: An adapted method based on modelling energy flows. Journal of Energy Storage, 19, 213-225. https://doi.org/10.1016/j.est.2018.07.008
Note on M32: [Threaded comment] Your version of Excel allows you to read this threaded comment; however, any edits to it will get removed if the file is opened in a newer version of Excel. Learn more: https://go.microsoft.com/fwlink/?linkid=870924 Comment: Based on: [1] Iqbal, H., Sarwar, S., Kirli, D. et al. A survey of second-life batteries based on techno-economic perspective and applications-based analysis. Carb Neutrality 2, 8 (2023). https://doi.org/10.1007/s43979-023-00049-5 [2] Martinez-Laserna, E., Gandiaga, I., Sarasketa-Zabala, E., Badeda, J., Stroe, D.-I., Swierczynski, M., & Goikoetxea, A. (2018). Battery second life: Hype, hope or reality? A critical review of the state of the art. Renewable and Sustainable Energy Reviews, 93, 701–718. https://doi.org/10.1016/j.rser.2018.04.035 [3] Chen, M., Ma, X., Chen, B., Arsenault, R., Karlson, P., Simon, N., & Wang, Y. (2019). Recycling end-of-life electric vehicle lithium-ion batteries. Joule, 3(11), 2622–2646. https://doi.org/10.1016/j.joule.2019.09.014
Note on M33: [Threaded comment] Your version of Excel allows you to read this threaded comment; however, any edits to it will get removed if the file is opened in a newer version of Excel. Learn more: https://go.microsoft.com/fwlink/?linkid=870924 Comment: Based on: Machala, M. L., Chen, X., Bunke, S. P., Forbes, G., Yegizbay, A., de Chalendar, J. A., Azevedo, I. L., Benson, S. M., & Tarpeh, W. A. (2025). Life cycle comparison of industrial-scale lithium-ion battery recycling and mining supply chains. Nature Communications, 16, 988. https://doi.org/10.1038/s41467-025-56063-x
Note on M34: [Threaded comment] Your version of Excel allows you to read this threaded comment; however, any edits to it will get removed if the file is opened in a newer version of Excel. Learn more: https://go.microsoft.com/fwlink/?linkid=870924 Comment: Based on Kim & Thakur 2025
Note on B35: [Threaded comment] Your version of Excel allows you to read this threaded comment; however, any edits to it will get removed if the file is opened in a newer version of Excel. Learn more: https://go.microsoft.com/fwlink/?linkid=870924 Comment: energy provided by the battery during its use phase
Note on M35: [Threaded comment] Your version of Excel allows you to read this threaded comment; however, any edits to it will get removed if the file is opened in a newer version of Excel. Learn more: https://go.microsoft.com/fwlink/?linkid=870924 Comment: [1] https://www.fhwa.dot.gov/policyinformation/statistics/2023/vm1.cfm?utm Updated March 2025 [2] https://afdc.energy.gov/fuels/electricity-benefits?utm
Note on M36: [Threaded comment] Your version of Excel allows you to read this threaded comment; however, any edits to it will get removed if the file is opened in a newer version of Excel. Learn more: https://go.microsoft.com/fwlink/?linkid=870924 Comment: This is set to 1 because of the cradle to grave approach we are following, we do not consider for second life applications
Note on M37: [Threaded comment] Your version of Excel allows you to read this threaded comment; however, any edits to it will get removed if the file is opened in a newer version of Excel. Learn more: https://go.microsoft.com/fwlink/?linkid=870924 Comment: For the same reason
Note on M47: [Threaded comment] Your version of Excel allows you to read this threaded comment; however, any edits to it will get removed if the file is opened in a newer version of Excel. Learn more: https://go.microsoft.com/fwlink/?linkid=870924 Comment: Same reason
Note on M48: [Threaded comment] Your version of Excel allows you to read this threaded comment; however, any edits to it will get removed if the file is opened in a newer version of Excel. Learn more: https://go.microsoft.com/fwlink/?linkid=870924 Comment: Based on: [1] Iqbal, H., Sarwar, S., Kirli, D. et al. A survey of second-life batteries based on techno-economic perspective and applications-based analysis. Carb Neutrality 2, 8 (2023). https://doi.org/10.1007/s43979-023-00049-5 [2] Martinez-Laserna, E., Gandiaga, I., Sarasketa-Zabala, E., Badeda, J., Stroe, D.-I., Swierczynski, M., & Goikoetxea, A. (2018). Battery second life: Hype, hope or reality? A critical review of the state of the art. Renewable and Sustainable Energy Reviews, 93, 701–718. https://doi.org/10.1016/j.rser.2018.04.035 [3] Chen, M., Ma, X., Chen, B., Arsenault, R., Karlson, P., Simon, N., & Wang, Y. (2019). Recycling end-of-life electric vehicle lithium-ion batteries. Joule, 3(11), 2622–2646. https://doi.org/10.1016/j.joule.2019.09.014
Note on M71: [Threaded comment] Your version of Excel allows you to read this threaded comment; however, any edits to it will get removed if the file is opened in a newer version of Excel. Learn more: https://go.microsoft.com/fwlink/?linkid=870924 Comment: Manual disassembly costs for the US From: Lander, L., Cleaver, T., Rajaeifar, M. A., Nguyen-Tien, V., Elliott, R. J. R., Heidrich, O., Kendrick, E., Edge, J. S., & Offer, G. (2021). Financial viability of electric vehicle lithium-ion battery recycling. iScience, 24(7), 102787. https://doi.org/10.1016/j.isci.2021.102787 Reply: Once we have the final EVB characteristics we can calculate $/kg
Note on M73: [Threaded comment] Your version of Excel allows you to read this threaded comment; however, any edits to it will get removed if the file is opened in a newer version of Excel. Learn more: https://go.microsoft.com/fwlink/?linkid=870924 Comment: From Lander, L., Cleaver, T., Rajaeifar, M. A., Nguyen-Tien, V., Elliott, R. J. R., Heidrich, O., Kendrick, E., Edge, J. S., & Offer, G. (2021). Financial viability of electric vehicle lithium-ion battery recycling. iScience, 24(7), 102787. https://doi.org/10.1016/j.isci.2021.102787 1.55 $/kWh based on quoted transportation and 18.08 $/kWh based on EverBatt 2015
Note on M203: [Threaded comment] Your version of Excel allows you to read this threaded comment; however, any edits to it will get removed if the file is opened in a newer version of Excel. Learn more: https://go.microsoft.com/fwlink/?linkid=870924 Comment: Lets keep it consistent with the other Reply: Reference: [1] Iqbal, H., Sarwar, S., Kirli, D. et al. A survey of second-life batteries based on techno-economic perspective and applications-based analysis. Carb Neutrality 2, 8 (2023). https://doi.org/10.1007/s43979-023-00049-5 [2] Martinez-Laserna, E., Gandiaga, I., Sarasketa-Zabala, E., Badeda, J., Stroe, D.-I., Swierczynski, M., & Goikoetxea, A. (2018). Battery second life: Hype, hope or reality? A critical review of the state of the art. Renewable and Sustainable Energy Reviews, 93, 701–718. https://doi.org/10.1016/j.rser.2018.04.035 [3] Chen, M., Ma, X., Chen, B., Arsenault, R., Karlson, P., Simon, N., & Wang, Y. (2019). Recycling end-of-life electric vehicle lithium-ion batteries. Joule, 3(11), 2622–2646. https://doi.org/10.1016/j.joule.2019.09.014
Note on M204: [Threaded comment] Your version of Excel allows you to read this threaded comment; however, any edits to it will get removed if the file is opened in a newer version of Excel. Learn more: https://go.microsoft.com/fwlink/?linkid=870924 Comment: Martínez-Laserna, E., Gandiaga, I., Sarasketa-Zabala, E., Badeda, J., Stroe, D.-I., Swierczynski, M., & Goikoetxea, A. (2018). Battery second life: Hype, hope or reality? A critical review of the state of the art. Renewable and Sustainable Energy Reviews, 93, 701–718. https://doi.org/10.1016/j.rser.2018.04.035

## PCI
Indicator | Variable | Description | Units | Example/Default (from file) | Battery-related 🔋 | Notes | Source (function/section)
PCI | C_cp [aluminium] | Collection closed-loop fraction |  | 0.9 | Yes | Material: aluminium | compute_pci_aluminium
PCI | C_cp [cobalt] | Collection closed-loop fraction |  | 0.5 | Yes | Material: cobalt | compute_pci_cobalt
PCI | C_cp [copper] | Collection closed-loop fraction |  | 0.5 | Yes | Material: copper | compute_pci_copper
PCI | C_cp [graphite] | Collection closed-loop fraction |  | 0.5 | Yes | Material: graphite | compute_pci_graphite
PCI | C_cp [lithium] | Collection closed-loop fraction |  | 0.5 | Yes | Material: lithium | compute_pci_lithium
PCI | C_cp [manganese] | Collection closed-loop fraction |  | 0.5 | Yes | Material: manganese | compute_pci_manganese
PCI | C_cp [nickel] | Collection closed-loop fraction |  | 0.5 | Yes | Material: nickel | compute_pci_nickel
PCI | C_cp [steel] | Collection closed-loop fraction |  | 0.5 | Yes | Material: steel | compute_pci_steel
PCI | C_fp [aluminium] | Final processing closed-loop fraction |  | 0.9 | Yes | Material: aluminium | compute_pci_aluminium
PCI | C_fp [cobalt] | Final processing closed-loop fraction |  | 0.5 | Yes | Material: cobalt | compute_pci_cobalt
PCI | C_fp [copper] | Final processing closed-loop fraction |  | 0.5 | Yes | Material: copper | compute_pci_copper
PCI | C_fp [graphite] | Final processing closed-loop fraction |  | 0.5 | Yes | Material: graphite | compute_pci_graphite
PCI | C_fp [lithium] | Final processing closed-loop fraction |  | 0.5 | Yes | Material: lithium | compute_pci_lithium
PCI | C_fp [manganese] | Final processing closed-loop fraction |  | 0.5 | Yes | Material: manganese | compute_pci_manganese
PCI | C_fp [nickel] | Final processing closed-loop fraction |  | 0.5 | Yes | Material: nickel | compute_pci_nickel
PCI | C_fp [steel] | Final processing closed-loop fraction |  | 0.5 | Yes | Material: steel | compute_pci_steel
PCI | C_r [aluminium] | Collection rate (unitless) |  | 1 | Yes | Material: aluminium | compute_pci_aluminium
PCI | C_r [cobalt] | Collection rate (unitless) |  | 1 | Yes | Material: cobalt | compute_pci_cobalt
PCI | C_r [copper] | Collection rate (unitless) |  | 1 | Yes | Material: copper | compute_pci_copper
PCI | C_r [graphite] | Collection rate (unitless) |  | 1 | Yes | Material: graphite | compute_pci_graphite
PCI | C_r [lithium] | Collection rate (unitless) |  | 1 | Yes | Material: lithium | compute_pci_lithium
PCI | C_r [manganese] | Collection rate (unitless) |  | 1 | Yes | Material: manganese | compute_pci_manganese
PCI | C_r [nickel] | Collection rate (unitless) |  | 1 | Yes | Material: nickel | compute_pci_nickel
PCI | C_r [steel] | Collection rate (unitless) |  | 1 | Yes | Material: steel | compute_pci_steel
PCI | C_u [aluminium] | Uncollectable fraction (unitless) |  | 0 | Yes | Material: aluminium | compute_pci_aluminium
PCI | C_u [cobalt] | Uncollectable fraction (unitless) |  | 0 | Yes | Material: cobalt | compute_pci_cobalt
PCI | C_u [copper] | Uncollectable fraction (unitless) |  | 0 | Yes | Material: copper | compute_pci_copper
PCI | C_u [graphite] | Uncollectable fraction (unitless) |  | 0 | Yes | Material: graphite | compute_pci_graphite
PCI | C_u [lithium] | Uncollectable fraction (unitless) |  | 0 | Yes | Material: lithium | compute_pci_lithium
PCI | C_u [manganese] | Uncollectable fraction (unitless) |  | 0 | Yes | Material: manganese | compute_pci_manganese
PCI | C_u [nickel] | Uncollectable fraction (unitless) |  | 0 | Yes | Material: nickel | compute_pci_nickel
PCI | C_u [steel] | Uncollectable fraction (unitless) |  | 0 | Yes | Material: steel | compute_pci_steel
PCI | E_cp [aluminium] | Collection process efficiency |  | 0.85 | Yes | Material: aluminium | compute_pci_aluminium
PCI | E_cp [cobalt] | Collection process efficiency |  | 1 | Yes | Material: cobalt | compute_pci_cobalt
PCI | E_cp [copper] | Collection process efficiency |  | 0.96 | Yes | Material: copper | compute_pci_copper
PCI | E_cp [graphite] | Collection process efficiency |  | 0.85 | Yes | Material: graphite | compute_pci_graphite
PCI | E_cp [lithium] | Collection process efficiency |  | 1 | Yes | Material: lithium | compute_pci_lithium
PCI | E_cp [manganese] | Collection process efficiency |  | 1 | Yes | Material: manganese | compute_pci_manganese
PCI | E_cp [nickel] | Collection process efficiency |  | 1 | Yes | Material: nickel | compute_pci_nickel
PCI | E_cp [steel] | Collection process efficiency |  | 0.815 | Yes | Material: steel | compute_pci_steel
PCI | E_fp [aluminium] | Final processing efficiency |  | 1 | Yes | Material: aluminium | compute_pci_aluminium
PCI | E_fp [cobalt] | Final processing efficiency |  | 0.45 | Yes | Material: cobalt | compute_pci_cobalt
PCI | E_fp [copper] | Final processing efficiency |  | 0.98 | Yes | Material: copper | compute_pci_copper
PCI | E_fp [graphite] | Final processing efficiency |  | 1 | Yes | Material: graphite | compute_pci_graphite
PCI | E_fp [lithium] | Final processing efficiency |  | 0.62 | Yes | Material: lithium | compute_pci_lithium
PCI | E_fp [manganese] | Final processing efficiency |  | 0.75 | Yes | Material: manganese | compute_pci_manganese
PCI | E_fp [nickel] | Final processing efficiency |  | 0.94 | Yes | Material: nickel | compute_pci_nickel
PCI | E_fp [steel] | Final processing efficiency |  | 0.85 | Yes | Material: steel | compute_pci_steel
PCI | E_ms [aluminium] | Manufacturing scrap efficiency |  | 0.99 | Yes | Material: aluminium | compute_pci_aluminium
PCI | E_ms [cobalt] | Manufacturing scrap efficiency |  | 0.99 | Yes | Material: cobalt | compute_pci_cobalt
PCI | E_ms [copper] | Manufacturing scrap efficiency |  | 0.99 | Yes | Material: copper | compute_pci_copper
PCI | E_ms [graphite] | Manufacturing scrap efficiency |  | 0.99 | Yes | Material: graphite | compute_pci_graphite
PCI | E_ms [lithium] | Manufacturing scrap efficiency |  | 0.99 | Yes | Material: lithium | compute_pci_lithium
PCI | E_ms [manganese] | Manufacturing scrap efficiency |  | 0.99 | Yes | Material: manganese | compute_pci_manganese
PCI | E_ms [nickel] | Manufacturing scrap efficiency |  | 0.99 | Yes | Material: nickel | compute_pci_nickel
PCI | E_ms [steel] | Manufacturing scrap efficiency |  | 0.99 | Yes | Material: steel | compute_pci_steel
PCI | E_rfp [aluminium] | Recycled feed purity/efficiency |  | 1 | Yes | Material: aluminium | compute_pci_aluminium
PCI | E_rfp [cobalt] | Recycled feed purity/efficiency |  | 0.995 | Yes | Material: cobalt | compute_pci_cobalt
PCI | E_rfp [copper] | Recycled feed purity/efficiency |  | 1 | Yes | Material: copper | compute_pci_copper
PCI | E_rfp [graphite] | Recycled feed purity/efficiency |  | 0.95 | Yes | Material: graphite | compute_pci_graphite
PCI | E_rfp [lithium] | Recycled feed purity/efficiency |  | 0.95 | Yes | Material: lithium | compute_pci_lithium
PCI | E_rfp [manganese] | Recycled feed purity/efficiency |  | 0.995 | Yes | Material: manganese | compute_pci_manganese
PCI | E_rfp [nickel] | Recycled feed purity/efficiency |  | 0.995 | Yes | Material: nickel | compute_pci_nickel
PCI | E_rfp [steel] | Recycled feed purity/efficiency |  | 1 | Yes | Material: steel | compute_pci_steel
PCI | F_r [aluminium] | Recycle input fraction (unitless) |  | 1 | Yes | Material: aluminium | compute_pci_aluminium
PCI | F_r [cobalt] | Recycle input fraction (unitless) |  | 0.84 | Yes | Material: cobalt | compute_pci_cobalt
PCI | F_r [copper] | Recycle input fraction (unitless) |  | 0.96 | Yes | Material: copper | compute_pci_copper
PCI | F_r [graphite] | Recycle input fraction (unitless) |  | 0.935 | Yes | Material: graphite | compute_pci_graphite
PCI | F_r [lithium] | Recycle input fraction (unitless) |  | 0.91 | Yes | Material: lithium | compute_pci_lithium
PCI | F_r [manganese] | Recycle input fraction (unitless) |  | 0.84 | Yes | Material: manganese | compute_pci_manganese
PCI | F_r [nickel] | Recycle input fraction (unitless) |  | 0.84 | Yes | Material: nickel | compute_pci_nickel
PCI | F_r [steel] | Recycle input fraction (unitless) |  | 0.95 | Yes | Material: steel | compute_pci_steel
PCI | F_u [aluminium] | Unrecoverable fraction (unitless) |  | 0 | Yes | Material: aluminium | compute_pci_aluminium
PCI | F_u [cobalt] | Unrecoverable fraction (unitless) |  | 0 | Yes | Material: cobalt | compute_pci_cobalt
PCI | F_u [copper] | Unrecoverable fraction (unitless) |  | 0 | Yes | Material: copper | compute_pci_copper
PCI | F_u [graphite] | Unrecoverable fraction (unitless) |  | 0 | Yes | Material: graphite | compute_pci_graphite
PCI | F_u [lithium] | Unrecoverable fraction (unitless) |  | 0 | Yes | Material: lithium | compute_pci_lithium
PCI | F_u [manganese] | Unrecoverable fraction (unitless) |  | 0 | Yes | Material: manganese | compute_pci_manganese
PCI | F_u [nickel] | Unrecoverable fraction (unitless) |  | 0 | Yes | Material: nickel | compute_pci_nickel
PCI | F_u [steel] | Unrecoverable fraction (unitless) |  | 0 | Yes | Material: steel | compute_pci_steel
PCI | M [aluminium] | Mass of material i within EVB (BRAWS) | kg | 35 | Yes | Material: aluminium | compute_pci_aluminium
PCI | M [cobalt] | Mass of material i within EVB (BRAWS) | kg | 8 | Yes | Material: cobalt | compute_pci_cobalt
PCI | M [copper] | Mass of material i within EVB (BRAWS) | kg | 20 | Yes | Material: copper | compute_pci_copper
PCI | M [graphite] | Mass of material i within EVB (BRAWS) | kg | 52 | Yes | Material: graphite | compute_pci_graphite
PCI | M [lithium] | Mass of material i within EVB (BRAWS) | kg | 6 | Yes | Material: lithium | compute_pci_lithium
PCI | M [manganese] | Mass of material i within EVB (BRAWS) | kg | 10 | Yes | Material: manganese | compute_pci_manganese
PCI | M [nickel] | Mass of material i within EVB (BRAWS) | kg | 29 | Yes | Material: nickel | compute_pci_nickel
PCI | M [steel] | Mass of material i within EVB (BRAWS) | kg | 20 | Yes | Material: steel | compute_pci_steel
PCI | Total_EVB_Mass | Total EV battery (EVB) mass used for weighting element PCIs | kg | 181.4 | Yes | BRAWS data | compute_final_pci
PCI | X [aluminium] | Normalization/target factor |  | 1 | Yes | Material: aluminium | compute_pci_aluminium
PCI | X [cobalt] | Normalization/target factor |  | 1 | Yes | Material: cobalt | compute_pci_cobalt
PCI | X [copper] | Normalization/target factor |  | 1 | Yes | Material: copper | compute_pci_copper
PCI | X [graphite] | Normalization/target factor |  | 1 | Yes | Material: graphite | compute_pci_graphite
PCI | X [lithium] | Normalization/target factor |  | 1 | Yes | Material: lithium | compute_pci_lithium
PCI | X [manganese] | Normalization/target factor |  | 1 | Yes | Material: manganese | compute_pci_manganese
PCI | X [nickel] | Normalization/target factor |  | 1 | Yes | Material: nickel | compute_pci_nickel
PCI | X [steel] | Normalization/target factor |  | 1 | Yes | Material: steel | compute_pci_steel
PCI | mass_weight [aluminium] | Mass share used to weight element PCI in final EVB PCI | kg | 35 | Yes | Material: aluminium | compute_final_pci
PCI | mass_weight [cobalt] | Mass share used to weight element PCI in final EVB PCI | kg | 8 | Yes | Material: cobalt | compute_final_pci
PCI | mass_weight [copper] | Mass share used to weight element PCI in final EVB PCI | kg | 20 | Yes | Material: copper | compute_final_pci
PCI | mass_weight [graphite] | Mass share used to weight element PCI in final EVB PCI | kg | 52 | Yes | Material: graphite | compute_final_pci
PCI | mass_weight [lithium] | Mass share used to weight element PCI in final EVB PCI | kg | 6 | Yes | Material: lithium | compute_final_pci
PCI | mass_weight [manganese] | Mass share used to weight element PCI in final EVB PCI | kg | 10 | Yes | Material: manganese | compute_final_pci
PCI | mass_weight [nickel] | Mass share used to weight element PCI in final EVB PCI | kg | 29 | Yes | Material: nickel | compute_final_pci
PCI | mass_weight [steel] | Mass share used to weight element PCI in final EVB PCI | kg | 20 | Yes | Material: steel | compute_final_pci

## CEI
Indicator | Variable | Description | Units | Example/Default (from file) | Battery-related 🔋 | Notes | Source (function/section)
CEI (Di Maio & Rem) | mass_recycled | Mass of recycled input entering process | kg | 18 | Yes |  | compute_cei_di_maio
CEI (Di Maio & Rem) | mass_required | Mass required to reproduce product | kg | 20 | Yes | Inside each item of 'materials' | compute_cei_di_maio
CEI (Di Maio & Rem) | materials[] | List of material records (recycled vs. required; prices) |  |  | Yes | Each element is a dict with keys below | compute_cei_di_maio
CEI (Di Maio & Rem) | price_primary | Price per kg of virgin material | $/kg | 5 | Yes |  | compute_cei_di_maio
CEI (Di Maio & Rem) | price_recycled | Price per kg of recycled material | $/kg | 4.2 | Yes |  | compute_cei_di_maio

## CI
Indicator | Variable | Description | Units | Example/Default (from file) | Battery-related 🔋 | Notes | Source (function/section)
CI (Cullen) | alpha | Material quantity circularity = recovered_eol / total_demand |  |  | Yes | Can be computed from recovered_eol & total_demand | compute_ci_cullen
CI (Cullen) | beta | Energy quality circularity = 1 - (energy_recovery / energy_primary) |  |  | Yes | Can be computed from energy_recovery & energy_primary | compute_ci_cullen
CI (Cullen) | energy_primary | Energy required for primary production | MJ/kg | 174 | Yes | Used if beta not provided | compute_ci_cullen_aluminum
CI (Cullen) | energy_recovery | Energy required to recover material | MJ/kg | 7.6 | Yes | Used if beta not provided | compute_ci_cullen_aluminum
CI (Cullen) | recovered_eol | Recovered end-of-life material | kg or t | 11 | Yes | Used if alpha not provided | compute_ci_cullen_aluminum
CI (Cullen) | total_demand | Total material demand | kg or t | 54 | Yes | Used if alpha not provided | compute_ci_cullen_aluminum

## ECPI
Indicator | Variable | Description | Units | Example/Default (from file) | Battery-related 🔋 | Notes | Source (function/section)
ECPI | LCA_emissions_circular | LCA GHG for circular route | kg CO₂e per functional unit | 0.29 | Yes |  | compute_ecpi_example
ECPI | LCA_emissions_linear | LCA GHG for linear route | kg CO₂e per functional unit | 0.49 | Yes |  | compute_ecpi_example
ECPI | m_in_circular | Circular inflow mass | kg | 220 | Yes |  | compute_ecpi_example
ECPI | m_in_virgin | Virgin inflow mass | kg | 780 | Yes |  | compute_ecpi_example
ECPI | m_out_circular | Circular outflow mass | kg | 910 | Yes |  | compute_ecpi_example
ECPI | m_out_linear | Linear outflow mass | kg | 90 | Yes |  | compute_ecpi_example

## Material (M1–M7)
Indicator | Variable | Description | Units | Example/Default (from file) | Battery-related 🔋 | Notes | Source (function/section)
M1 | m_re | Recycled material mass | kg | 50 | Yes |  | M1
M1 | m_vir | Virgin material mass | kg | 150 | Yes |  | M1
M2 | F | Mass fraction of material i (Σ=1) | unitless | [0.06, 0.25, 0.1, 0.15, 0.44] | Yes |  | M2
M2 | P_i | Average price of material i | $/kg | [60, 25, 40, 5, 10] | Yes | Used to compute f_price = P_i/P_m | M2
M2 | P_m | Benchmark price (manganese) for normalization | $/kg | 5 | Yes |  | M2
M2 | f_env | Environmental impact factor per material | 0–1 (normalized) | [0.8, 0.6, 0.7, 0.4, 0.3] | Yes |  | M2
M3 | F_hydro | Share via hydrometallurgical route | 0–1 | [0.3, 0.5, 1.0] | Yes |  | M3
M3 | F_pyro | Share via pyrometallurgical route | 0–1 | [0.7, 0.5, 0.0] | Yes |  | M3
M3 | eta_hydro | Hydrometallurgical recovery efficiency | 0–1 | [0.95, 0.85, 0.9] | Yes |  | M3
M3 | eta_pyro | Pyrometallurgical recovery efficiency | 0–1 | [0.9, 0.8, 0.0] | Yes |  | M3
M3 | m_i | Mass of recoverable materials (e.g., Ni, Co, Li) | kg | [5, 3, 2] | Yes |  | M3
M4 | m_c_i | Mass recovered within region | kg/yr | [100, 200, 150] | Yes |  | M4
M4 | m_out_c_i | Mass recovered outside region | kg/yr | [50, 100, 50] | Yes |  | M4
M5 | C_energy | Energy cost per unit material | $/kg | [0.2, 0.3, 0.4] | Yes |  | M5
M5 | C_labor | Labor cost per unit material | $/kg | [0.1, 0.1, 0.2] | Yes |  | M5
M5 | C_total | Total cost per unit material | $/kg | [2.0, 2.5, 3.0] | Yes |  | M5
M5 | C_trans | Transportation cost per unit material | $/kg | [0.4, 0.6, 0.8] | Yes |  | M5
M5 | m_c_i | Mass recovered within region | kg/yr | [100, 200, 150] | Yes |  | M5
M5 | m_out_ci | Mass recovered outside region (by material) | kg/yr | [50, 100, 50] | Yes |  | M5
M6 | V_r | Recycled/reused water volume | m³ | 2000 | No |  | M6
M6 | V_t | Total water input | m³ | 5000 | No |  | M6
M6 | Vw | Total wastewater volume | m³ | 2000 | No |  | M6
M6 | Vw_treated | Treated wastewater volume | m³ | 1800 | No |  | M6
M7 | m_emissions | Emitted mass-equivalent | kg/yr | 5 | Yes |  | M7
M7 | m_landfill | Mass to landfill | kg/yr | 15 | Yes |  | M7
M7 | m_product | Processed/product mass baseline | kg/yr | 200 | Yes |  | M7
M7 | m_residuals | Residual mass from processing | kg/yr | 10 | Yes |  | M7
Note on E9: [Threaded comment] Your version of Excel allows you to read this threaded comment; however, any edits to it will get removed if the file is opened in a newer version of Excel. Learn more: https://go.microsoft.com/fwlink/?linkid=870924 Comment: Pyro 0

## End-of-life (R1–R4)
Indicator | Variable | Description | Units | Example/Default (from file) | Battery-related 🔋 | Notes | Source (function/section)
R1 | m_natural_resources | Utilization of natural resources during production | kg | 300 | Yes |  | R1_mass
R1 | m_product | Mass of final product | kg | 500 | Yes |  | R1_mass
R1 | m_waste | Manufacturing waste | kg | 100 | Yes |  | R1_mass
R2 | F_EV | Fraction returned to EV use | 0–1 | 0.4 | Yes |  | R2
R2 | F_generation | Fraction used for generation-side storage | 0–1 | 0.25 | Yes |  | R2
R2 | F_mobile | Fraction used for mobile power | 0–1 | 0.1 | Yes |  | R2
R2 | F_user | Fraction used for user-side storage | 0–1 | 0.2 | Yes |  | R2
R2 | m_product | Total mass baseline | kg/yr | 2500 | Yes |  | R2
R2 | m_recycled_at_80 | Mass recycled when SOH < 80% | kg/yr | 300 | Yes |  | R2
R2 | m_remanufactured | Mass of remanufactured batteries | kg/yr | 1200 | Yes |  | R2
R3 | SOF_retired | State-of-function at retirement from secondary use | 0–1 | [0.6, 0.5, 0.4] | Yes |  | R3
R3 | SOH_threshold | SOH threshold reference | 0–1 | 0.8 | Yes | Default constant in formula | R3
R3 | Y_ref | Reference years for normalization | years | 5 | Yes | Default constant in formula | R3
R3 | Y_retired | Years in secondary use | years | [8, 6, 4] | Yes |  | R3
R3 | m_product | Product mass baseline | kg/yr | 2000 | Yes |  | R3
R3 | m_repurpose | Repurposed mass by pathway | kg/yr | [400, 300, 200] | Yes |  | R3
R4 | qualitative_scores | Mean of checklist/survey scores | 0–1 | [0.8, 0.9, 0.7, 0.6, 0.9, 0.8, 0.7, 0.9, 0.8] | Yes |  | R4
R4 | recycled_fraction | Recycled share of product | 0–1 | 0.75 | Yes |  | R4

## Energy (E1–E4)
Indicator | Variable | Description | Units | Example/Default (from file) | Battery-related 🔋 | Notes | Source (function/section)
E1 | E_rene | Renewable energy consumption per step | MJ (or kWh) | [200, 350, 80, 250] | No |  | E1
E1 | E_total | Total energy consumption per step | MJ (or kWh) | [1000, 1200, 800, 500] | No |  | E1
E1 | F_rene | Importance/weight per step | unitless | [0.25, 0.4, 0.2, 0.15] | No |  | E1
E2 | ES_step | Energy-saving factor vs baseline | ≥0 (unitless) | [0.2, 0.1, 0.05, 0.15] | No |  | E2
E2 | F_step | Fraction/weight of energy per step | unitless | [0.15, 0.15, 0.35, 0.35] | No |  | E2
E3 | E_assembly | Energy for module/cell assembly | MJ | 800 | Yes |  | E3
E3 | E_collection | Energy for collection of spent batteries | MJ | 150 | Yes |  | E3
E3 | E_extraction | Energy for raw material extraction | MJ | 1200 | Yes |  | E3
E3 | E_operational_secondlife | Operational energy during second-life use | MJ | 500 | Yes |  | E3
E3 | E_pre_treatment | Energy for pre-treatment (disassembly/shredding) | MJ | 400 | Yes |  | E3
E3 | E_processing | Energy for material processing | MJ | 1500 | Yes |  | E3
E3 | E_recovery | Energy for recovery processes | MJ | 800 | Yes |  | E3
E3 | E_repurpose | Energy for repurposing into second-life | MJ | 300 | Yes |  | E3
E3 | E_transport_manuf | Energy for manufacturing transport | MJ | 200 | Yes |  | E3
E3 | E_transport_recy | Energy for transport to recycling facility | MJ | 100 | Yes |  | E3
E3 | P_recycling | Fraction of total energy allocated to recycling | 0–1 | 0.5 | Yes |  | E3
E3 | P_secondlife | Fraction of total energy allocated to second-life | 0–1 | 0.3 | Yes |  | E3
E3 | Y_retired_years | Battery retired years | years | 5 | Yes |  | E3
E3 | f_saving_from_recycled | Energy saving factor from recycled material | 0–1 | 0.3 | Yes |  | E3
E3 | service_life_primary_years | Average EV battery primary service life | years | 8 | Yes | Default in signature | E3
E4 | E_used_j | Average energy used by function j | MJ/yr | [12000, 1500] | Yes |  | E4
E4 | F_j | Fraction of product for function j | 0–1 | [0.9, 0.1] | Yes |  | E4
E4 | I_j | Importance factor for function j | unitless | [1.0, 0.5] | Yes |  | E4
E4 | QP_ipf | Annual energy required for production, component i | MJ/yr | [1800, 900, 300] | No |  | E4
E4 | QT_ipf | Annual energy required for transportation, component i | MJ/yr | [200, 150] | No |  | E4
E4 | alpha_el_el | Conversion factor: electricity → electricity (ref) | unitless | 1 | No |  | E4
E4 | alpha_el_th | Conversion factor: electricity → thermal | unitless | 1 | No |  | E4
E4 | alpha_el_tr | Conversion factor: electricity → transport work | unitless | 1 | No |  | E4
E4 | alpha_pf_el | Conversion factor: primary fossil → electricity | unitless | 2.5 | No |  | E4
E4 | alpha_pf_th | Conversion factor: primary fossil → thermal | unitless | 1.2 | No |  | E4
E4 | alpha_pf_tr | Conversion factor: primary fossil → transport work | unitless | 1.4 | No |  | E4
E4 | beta_i | Share of primary fossil electricity in production electricity | 0–1 | [0.6, 0.6, 0.6] | No |  | E4
E4 | eta0 | Reference efficiency factor | unitless | 0.92 | No |  | E4
E4 | t_j | Service life for function j | years | [8, 3] | Yes |  | E4